## Sheet1
UN REPORT
HS Code | Description | Ex-Out/ Additional Product Specification | Remarks/ Environmental Benefit | Environmental Product Category | Lists/ Reports | Comments |  | source | critical
840420 | Condensers for steam or other vapour power unit |  | Used to cool gas streams to temperatures which allow the removal of contaminants, e.g. volatile organic compounds (VOC) like benzene | Air pollution control | 153 List, APEC (Vladivostok) |  | 1 | UN REPORT
840490 | Parts for auxiliary plant for boilers, condensers for steam, vapour power unit |  | Used to cool gas streams to temperatures which allow the removal of contaminants, e.g. volatile organic compounds (VOC) like benzene. | Air pollution control | APEC (Vladivostok) |  | 1 | UN REPORT
840510 | Producer gas or water gas generators, with or without their purifiers; acetylene gas generators and similar water process gas generators, with or without their purifiers | Include only those with purifiers | Purifiers remove contaminants (such as cyanide and sulphur compounds) produced in the manufacture of gases. Difficult to determine end-use. | Air pollution control | 153 List |  | 1 | UN REPORT
841410 | Vacuum pumps |  | Air handling equipment. Used in a number of environmental applications, e.g. flue gas desulphurisation (the process by which sulphur is removed from combustion exhaust gas). | Air pollution control, Solid & hazardous waste managemen | 153 List |  | 1 | UN REPORT
841430 | Compressors of a kind used in refrigerating equipment | Compressors used in air handling equipment | Lower water use, reduced sewage volumes, and less power consumption compared to regular gravity powered toilet systems | Air pollution control | 153 List |  | 1 | UN REPORT
841440 | Air compressors mounted on a wheeled chassis for towing | Air compressors used in the transportation or extraction of polluted air, corrosive gases, or dus | Transport or extraction of polluted air, corrosive gases, or dust | Air pollution control | 153 List |  | 1 | UN REPORT
841459 | Fans other than table, floor, wall, window, ceiling or roof fans, with a self-contained electric motor of an output not exceeding 125W | Fans for the transport or extraction of polluted air, corrosive gases, or dust | Fans for the transport or extraction of polluted air, corrosive gases, or dust | Air pollution control | 153 List |  | 1 | UN REPORT
841480 | Air pumps, other than compressors and fans; ventilating/recycling hoods incorporating a fan, whether or not fitted with filters |  | Transport or extraction of polluted air, corrosive gases, or dust | Air pollution control | 153 List |  | 1 | UN REPORT
841490 | Parts of vacuum pumps, compressors, fans, blowers, hoods | Industrial hoods, aerators, blowers and diffusers | Air handling equipment. Transport or extraction of polluted air, corrosive gases or dust | Air pollution control | 153 List |  | 1 | UN REPORT
841960 | Machinery for liquefying air or other gases |  | For separation and removal of pollutants through condensation | Air pollution control | 153 List, OECD, APEC (Vladivostok) |  | 1 | UN REPORT
841989 | Machinery, plant or laboratory equipment, whether or not electrically heated (excluding furnaces, ovens and other equipment of heading 85.14), for the treatment of materials by a process involving a change of temperature such as heating, cooking, roasting, distilling, rectifying, sterilising, pasteurising, steaming, drying, evaporating, vaporising, condensing or cooling, other than machinery or plant of a kind used for domestic purposes; instantaneous or storage water heaters, non-electric | Evaporators and dryers, for water and wastewater treatment. Condensers and cooling towers. Biogas reactors; digestion tanks and biogas refinement equipment. | For separation and removal of pollutants through condensation. Includes fluidised bed systems (bubbling, circulating, etc.) and biomass boilers. Can also help anerobic digestion of organic matter | Air pollution control, Solid & hazardous waste management, Wastewater and water management | 153 list , OECD, APEC (Vladivostock) |  | 1 | UN REPORT
842139 | Filtering or purifying machinery and apparatus for gases; other than intake air filters for internal combustion engines | Optional ex-out: Catalytic converters / Gas separation equipment / Pneumatic fluid power filters rated at 550 kPa or greater / Industrial gas cleaning equipment / Electrostatic filters (precipitators) | Physical, mechanical, chemical or electrostatic filters and purifiers for removal of COV, solid or liquid particles in gases, etc. | Air pollution control | 153 list, OECD, APEC (Vladivostok), UNEP (2014) |  | 1 | UN REPORT
902610 | Instruments and apparatus for measuring or checking the flow or level of liquid | Air quality monitors; dust emissions monitors | Physical, mechanical, chemical or electrostatic filters and purifiers for removal of COV, solid or liquid particles in gases, etc. | Air pollution control, Environmental monitoring, analysis & assessment | 153 list, OECD, APEC (Vladivostok), UNEP (2014) |  | 1 | UN REPORT
392010 | Other plates, sheets, film, foil and strip, of plastics, non-cellular and not reinforced, laminated, supported or similarly combined with other materials: of polymers of ethylene | HDPE or flexible membrane landfill liners and/or covers for methane collection; Geomembranes for soil protection, water tightness, anti-erosion, leachate protection | Flexible geomembranes of plastics used as landfill drainage mats, bottom liners and covers; also used in water containment contexts Difficult to determine end-use | Solid and hazardous waste management | 153 list |  | 1 | UN REPORT
560290 | Felt, whether or not impregnated, coated, covered or laminated: other | Geosynthetic clay liners (GCLs) | Composite clay and geosynthetic liners used for landfill drainage and leachate protection; Geosynthetic layer attached to clay layer (often expansive bentonite clay) Difficult to determine end-use | Solid and hazardous waste management | UN Report |  | 1 | UN REPORT
680620 | Exfoliated vermiculite, expanded clays, foamed slag and similar expanded mineral materials (including intermixtures thereof) | Geosynthetic clay liners (GCLs) | Composite clay and geosynthetic liners used for landfill drainage and leachate protection; Geosynthetic layer attached to clay layer (often expansive bentonite clay) | Solid and hazardous waste management | UN Report |  | 1 | UN REPORT
681599 | Articles of stone or of other mineral substances (including carbon fibres, articles of carbon fibres and articles of peat), not elsewhere specified or included: other | Geosynthetic clay liners (GCLs) | Composite clay and geosynthetic liners used for landfill drainage and leachate protection; Geosynthetic layer attached to clay layer (often expansive bentonite clay) | Solid and hazardous waste management | UN Report |  | 1 | UN REPORT
730900 | Reservoirs, tanks, vats and similar containers for any material (other than compressed or liquefied gas), of iron or steel, of a capacity exceeding 300 l, whether or not lined or heat-insulated, but not fitted with mechanical or thermal equipment | Waste containers, drinking water storage containers | Possible uses: tanks for anaerobic digesters to turn biomass to gas; solar pre-heating storage tank; waste containers; storage of safe drinking water; septic tanks; tanks for wastewater treatment; waste containers for wastewater or sewage, hazardous waste, etc. Difficult to determine end-use | Solid and hazardous waste management, Wastewater management and water treatment | 153 list |  | 1 | UN REPORT
731010 | Tanks, casks, drums, cans, boxes and similar containers, for any material (other than compressed or liquefied gas), of iron or steel, of a capacity not exceeding 300 l, whether or not lined or heat-insulated, but not fitted with mechanical or thermal equipment : Greater than 50l | Waste containers, drinking water storage containers | Possible uses: tanks for anaerobic digesters to turn biomass to gas; solar pre-heating storage tank; waste containers; storage of safe drinking water; septic tanks; tanks for wastewater treatment; waste containers for wastewater or sewage, hazardous waste, etc. Difficult to determine end-use | Solid and hazardous waste management, Wastewater management and water treatment | 153 list |  | 1 | UN REPORT
731021 | Tanks, casks, drums, cans, boxes and similar containers, of a capacity not exceeding 300 l: To be closed by soldering or crimping | Waste containers, drinking water storage containers | Possible uses: tanks for anaerobic digesters to turn biomass to gas; solar pre-heating storage tank; waste containers; storage of safe drinking water; septic tanks; tanks for wastewater treatment; waste containers for wastewater or sewage, hazardous waste, etc. Difficult to determine end-use | Solid and hazardous waste management, Wastewater management and water treatment | 153 list |  | 1 | UN REPORT
731029 | Tanks, casks, drums, cans, boxes and similar containers, of a capacity not exceeding 300 l: Other | Waste containers, drinking water storage containers | Possible uses: tanks for anaerobic digesters to turn biomass to gas; solar pre-heating storage tank; waste containers; storage of safe drinking water; septic tanks; tanks for wastewater treatment; waste containers for wastewater or sewage, hazardous waste, etc. Difficult to determine end-use | Solid and hazardous waste management | 153 list |  | 1 | UN REPORT
761290 | Aluminum casks, drums, cans, boxes and similar containers for any material (other than compressed or liquefied gas), of a capacity not exceeding 300 l, whether or not lined or heat-insulated, but not fitted with mechanical or thermal equipment: other. | Waste containers, including those for municipal or dangerous waste | Possible uses: tanks for wastewater treatment; waste containers for wastewater or sewage, hazardous waste, etc. Difficult to determine end-use | Solid and hazardous waste management | 153 list |  | 1 | UN REPORT
840219* | Steam or other vapour generating boilers (other than central heating hot water boilers capable also of producing low pressure steam); super-heated water boilers: Other vapour generating boilers, including hybrid boilers | Biomass boilers | Powered by the boiling of renewable biomass, e.g. straw (residue from global agriculture) or municipal solid waste, to be converted to steam, and later, electricity | Solid and hazardous waste management | 153 list |  | 1 | UN REPORT
840290 | Steam or other vapour generating boilers (other than central heating hot water boilers capable also of producing low pressure steam); super-heated water boilers: | Parts for 840219x |  | Solid and hazardous waste management | 153 list, APEC (Vladivostok) |  | 1 | UN REPORT
840410 | Auxiliary plant for use with boilers of heading No. 8402 or 8403 (for example, economizers, super-heaters, soot removers, gas recoverers); condensers for steam or other vapour power units: auxiliary plant for use with boilers of heading No. 84.02 or 84.03 | Auxiliary plant for use with 840219x | Components of industrial air pollution control plant which minimise the release of pollutants into the atmosphere. | Air pollution control, Solid and hazardous waste management | 153 list, APEC |  | 1 | UN REPORT
841320 | Hand pumps, other than those of subheading 841311 or 841319 |  | Facilitate the delivery of water or other liquids to the surface Examples: Hand pumps for the emptying of pits that store human waste Facilitate the delivery of water Examples: Treadle pumps (foot pumps) for irrigation, hand water pumps for drinking water pumping from wells and boreholes Difficult to determine end-use | Solid and hazardous waste management, Wastewater management and water treatment, Low environmental impact | 153 list |  | 1 | UN REPORT
841350 | Reciprocating positive displacement pumps not elsewhere specified | Pumps for sewage and waste water treatment | For handling and transport of wastewater or slurries during treatment | Solid and hazardous waste management, Wastewater management and water treatment | 153 list, OECD |  | 1 | UN REPORT
841360 | Other rotary positive displacement pumps | Pumps for sewage and waste water treatment | For handling and transport of wastewater or slurries during treatment | Solid and hazardous waste management, Wastewater management and water treatment | 153 list, OECD, APEC |  | 1 | UN REPORT
841370 | Other centrifugal pumps | Centrifugal pumps lined to prevent corrosion; centrifugal sewage pumps | For handling and transport of wastewater or slurries during treatment | Solid and hazardous waste management, Wastewater management and water treatment | 153 list, OECD, APEC |  | 1 | UN REPORT
841780 | Other industrial or laboratory furnaces and ovens, including incinerators, non-electric | Optional ex-outs may include: Waste incinerators or other waste treatment apparatus (heat or catalytic incinerators) | These products are used to destroy solid and hazardous wastes. Catalytic incinerators are designed for the destruction of pollutants (such as VOC) by heating polluted air and oxidation of organic components. Incineration is necessary for certain types of waste (for example, medical waste). Incinerating solid waste kills disease-carrying organisms and reduces the volume and weight of the waste. COV destruction by heating of polluted air and oxidation of organic components. Biomass exploitation needs careful resource management if it is to be sustainable. Since practice can vary, examples chosen for this list focus on waste recovery (agricultural and forestry residues, biodegradable fraction of municipal solid waste). Difficult to determine end-use | Air pollution control, Solid and hazardous waste management, Wastewater management and water treatment | 153 list, OECD, APEC (Vladivostok), UNEP (2014) |  | 1 | UN REPORT
841790 | industrial or laboratory furnaces and ovens, including incinerators, non-electric: Parts | Optional ex-out: Parts for 841780x | Air pollution control Solid and hazardous waste management, Wastewater management and Water treatment |  | 153 list , OECD, APEC (Vladivostok), UNEP (2014) |  | 1 | UN REPORT
841940 | Distilling or rectifying plant | Optional ex-outs include: desalination systems; biogas refinement equipment; and solvent recycling plants | Desalination plants remove salt from water and are particularly important in conditions of water scarcity. Proper disposal of byproducts is also required. Biogas refinement equipment “upgrades” biogas resulting from organic matter to give it the same properties of natural gas. Allows the recovery of and reuse of solvents, e.g. solvents used in dry cleaning industries | Solid and hazardous waste management, Wastewater management and Water treatment | 153 list, OECD, APEC |  | 1 | UN REPORT
842220 | Machinery for cleaning or drying bottles or other containers |  | Used to clean and dry bottles for recycling and reuse | Solid and hazardous waste management (recycling) | UN Report |  | 1 | UN REPORT
842290 | Parts for 842220 |  |  | Solid and hazardous waste management | UN Report |  | 1 | UN REPORT
842940 | Tamping machines and road rollers, self-propelled | Tamping Machines and Road Rollers (specifically Self-propelled sanitary landfill compactors) | Used in solid waste treatment or recycling | Solid and hazardous waste management (recycling) | UN Report |  | 1 | UN REPORT
846291 | Hydraulic presses for working metal | Shredders/balers for metals; hydraulic |  | Solid and hazardous waste management (recycling) | 153 list |  | 1 | UN REPORT
847420 | Crushing or grinding machines |  | Used for solid waste treatment and recycling; Including waste separators. | Solid and hazardous waste management (recycling) | 153 list, APEC |  | 1 | UN REPORT
847982 | Mixing, kneading, crushing, grinding, screening, sifting, homogenising, emulsifying or stirring machines |  | Used to prepare waste for recycling: mixing of wastewater during treatement Used to prepare organic waste for composting. Composting converts organic waste into humus, which can be used as fertiliser. Composting can minimise the amount of waste going to landfill as well as recovering the valuable nutrient and energy content of the waste. | Solid and hazardous waste management (recycling) Wastewater management and Water treatment | 153 list, APEC (Vladivostok) |  | 1 | UN REPORT
847989 | Machines and mechanical appliances having individual functions, not specified or included elsewhere in this Chapter |  | Machines and appliances designed for a wide range of areas of environmental management including waste, waste water, drinking water production and soil remediation. In-vessel composting systems can handle large amounts of waste and speed up decomposition. Trash compactors reduce the volume of solid waste, allowing more efficient transport and disposal. | Solid and hazardous waste management (recycling) Wastewater management and Water treatment | 153 list, APEC (Vladivostok) |  | 1 | UN REPORT
847990 | Parts of machines and mechanical appliances of 8479 | Parts for 847982x and 847989x |  | Solid and hazardous waste management (recycling) Wastewater management and Water treatment | 153 list, APEC (Vladivostok) |  | 1 | UN REPORT
851410 | Resistance heaters furnaces and ovens | Waste incinerators or other (heat) waste treatment apparatus | Destruction of pollutants (such as VOC) by heating polluted air and oxidation of organic components. | Air pollution control Solid and hazardous waste management | 153 list, APEC (Vladivostok) |  | 1 | UN REPORT
851420 | Furnaces and ovens; functioning by induction or dielectric loss | Waste incinerators or other (heat) waste treatment apparatus | Destruction of pollutants (such as VOC) by heating polluted air and oxidation of organic components. | Air pollution control Solid and hazardous waste management | 153 list |  | 1 | UN REPORT
851430 | Other furnaces and ovens | Waste incinerators or other (heat) waste treatment apparatus | Destruction of pollutants (such as VOC) by heating polluted air and oxidation of organic components. | Air pollution control Solid and hazardous waste management | OECD APEC (Vladivostok), UNEP (2014) |  | 1 | UN REPORT
851490 | Parts for 851410x, 851420x and 851430x |  |  | Air pollution control, Solid and hazardous waste management | 153 list , OECD, APEC (Vladivostok), UNEP (2014) |  | 1 | UN REPORT
391400 | Ionexchangers based on polymers of headings 39.01 to 39.13, in primary forms. | Ionexchangers used in water purification systems |  | Wastewater management and Water treatment | UN Report |  | 1 | UN REPORT
392290 | Bidets, lavatory pans, flushing cisterns and similar sanitary ware, of plastics | Resource efficient sanitary fixtures including composting toilets, dry closets, waterless urinals, vacuum toilets | Toilets/urinals that use little to no water; In composting systems, human waste can be composted for later use as chemical free fertilizer | Wastewater management and Water treatment, Environmentally Preferable Products, Cleaner techs or products | UN Report |  | 1 | UN REPORT
392510 | Reservoirs, tanks, vats and similar containers, of a capacity exceeding 300 l | Tanks for storage of drinking and potable water | Example: A-Aqua’s foldable water storage tanks made of PVC coated fabric (“pillow tank” for drinking water and “onion tank” for potable water) | Wastewater management and Water treatment | UN Report |  | 1 | UN REPORT
560314 | Nonwovens, whether or not impregnated, coated, covered or laminated, Weighing more than 150 g/m² | Landfill drainage mats of fabric of polyethylene, polypropylene or nylon for filtering waste water; filter cloth; filter sleeve | Flexible geomembranes of plastics used as landfill drainage mats and liners to protect groundwater sources from leachate; also used in water containment contexts | Wastewater management and Water treatment Solid and hazardous waste management | 153 list |  | 1 | UN REPORT
591190 | Textile products and articles, for technical uses, specified in Note 7 to this Chapter: Filter bags and similar for use in purifying plants |  | Solids separation treatment, industrial and municipal wastewater applications including sludge processes, stormwater treatment, aquaculture, food processing, etc. Example: Salsnes wastewater filters | Wastewater management and Water treatment | UN Report |  | 1 | UN REPORT
691010 | Ceramic sinks, wash basins, wash basin pedestals, baths, bidets, water closet pans, flushing cisterns, urinals and similar sanitary fixtures of porcelain or china | Resource efficient sanitary fixtures including composting toilets, dry closets, waterless urinals, vacuum toilets | Toilets/urinals that use little to no water; In composting systems, human waste can be composted for later use as chemical free fertilizer | Wastewater management and Water treatment Environmentally Preferable Products Cleaner techs or products | 153 list |  | 1 | UN REPORT
732490 | Sanitary ware and parts thereof, or iron or steel | Water saving shower head, dry closets, composting toilets, vacuum toilets |  | Wastewater management and Water treatment Environmentally Preferable Products Cleaner techs or products | 153 list |  | 1 | UN REPORT
820750 | Interchangeable tools for hand tools, whether or not power-operated, or for machine-tools (for example, for pressing, stamping, punching, tapping, threading, drilling, boring, broaching, milling, turning or screw driving): Tools for drilling, other than rock drilling | For the drilling of drinking water wells and bore holes | Provides access to drinking water and other groundwater sources located meters under the surface | Wastewater management and Water treatment | UN Report |  | 1 | UN REPORT
820760 | Interchangeable tools for hand tools, whether or not power-operated, or for machine-tools (for example, for pressing, stamping, punching, tapping, threading, drilling, boring, broaching, milling, turning or screw driving): Tools for boring or broaching | For the drilling of drinking water wells and bore holes | Provides access to drinking water and other groundwater sources located meters under the surface | Wastewater management and Water treatment | UN Report |  | 1 | UN REPORT
841381 | Pumps for liquids, whether or not fitted with a measuring device | Pumps powered by renewable energy sources, for example, integrated with wind turbines or solar pumping systems | Help deliver clean water through the use of renewable energy Examples: Small scale – pump for irrigation or watering livestock; Industrial scale – pumps as integral component of water treatment plants | Wastewater management and Water treatment | 153 list |  | 1 | UN REPORT
841939 | Dryers, other Sludge dryers Device used in WWM, which requires sludge to be treated |  |  | Wastewater management and Water treatment | APEC (Vladivostok) |  | 1 | UN REPORT
842121 | Filtering or purifying machinery and apparatus for liquids: for filtering or purifying water |  | Used to filter and purify water for a variety of applications | Wastewater management and Water treatment | 153, OECD, APEC (Vladivostok), UNEP (2014) |  | 1 | UN REPORT
842129 | Filtering or purifying machinery and apparatus for liquids; other |  | Used to remove contaminants from wastewater, by chemical recovery, oil/water separation, screening or straining. | Wastewater management and Water treatment | 153, OECD, APEC (Vladivostok), UNEP (2014) |  | 1 | UN REPORT
842199 | Parts of filtering or purifying machinery and apparatus for liquids or gases | Parts for 842121x and 842129x | Including sludge belt filter presses and belt thickeners | Wastewater management and Water treatment | 153, OECD, APEC (Vladivostok) |  | 1 | UN REPORT
842833 | Other continuous - action elevators and conveyors, for goods or materials; other, belt type |  | For transport of waste around the treatment plant. | Wastewater management and Water treatment | 153, APEC |  | 1 | UN REPORT
848110 | Taps, cocks, valves and similar appliances for pipes, boiler shells, tanks, vats or the like, including pressure-reducing valves and thermostatically controlled valves: Other appliances | Taps and valves for the delivery of clean drinking water in developing countries and emergency situations | Examples: Water Station Taps | Wastewater management and Water treatment | 153 |  | 1 | UN REPORT
848120 | Taps, cocks, valves and similar appliances for pipes, boiler shells, tanks, vats or the like, including pressure-reducing valves and thermostatically controlled valves: Other appliances | Taps and valves for the delivery of clean drinking water in developing countries and emergency situations | Examples: Water Station Taps | Wastewater management and Water treatment | 153 |  | 1 | UN REPORT
848130 | Taps, cocks, valves and similar appliances for pipes, boiler shells, tanks, vats or the like, including pressure-reducing valves and thermostatically controlled valves: Other appliances | Taps and valves for the delivery of clean drinking water in developing countries and emergency situations | Examples: Water Station Taps | Wastewater management and Water treatment | 153 |  | 1 | UN REPORT
848140 | Taps, cocks, valves and similar appliances for pipes, boiler shells, tanks, vats or the like, including pressure-reducing valves and thermostatically controlled valves: Other appliances | Taps and valves for the delivery of clean drinking water in developing countries and emergency situations | Examples: Water Station Taps | Wastewater management and Water treatment | 153 |  | 1 | UN REPORT
848180 | Taps, cocks, valves and similar appliances for pipes, boiler shells, tanks, vats or the like, including pressure-reducing valves and thermostatically controlled valves: Other appliances | Taps and valves for the delivery of clean drinking water in developing countries and emergency situations | Examples: Water Station Taps | Wastewater management and Water treatment | 153 |  | 1 | UN REPORT
848130 | Check (non-return) valves |  | For handling and transport of wastewater or slurries during treatment | Wastewater management and Water treatment | 153, OECD |  | 1 | UN REPORT
848140 | Safety or relief valves |  | For handling and transport of wastewater or slurries during treatment | Wastewater management and Water treatment | 153, OECD |  | 1 | UN REPORT
854370 | Other electrical machines and apparatus having individual functions (not specified elsewhere in chapter 85) | Ozone generators for water purification | Ozone purification used as alternative to chlorine; may be expensive for wide use in developing contexts | Wastewater management and Water treatment |  |  | 1 | UN REPORT
854389 | Electrical machines and apparatus, having individual functions, not specified or included elsewhere in this chapter; other | Ozone production system; Ultraviolet water disinfection/ treatment systems |  | Wastewater management and Water treatment | 153, APEC, OECD |  | 1 | UN REPORT
854390 | Parts | Parts for 854390x |  | Wastewater management and Water treatment | 153, APEC (Vladivostok), OECD |  | 1 | UN REPORT
842119 | Centrifuges, including centrifugal dryers; filtering or purifying machinery and apparatus, for liquids or gases: Other | Oil skimmers | Help to clean-up and separate oil from water | Environmental remediation and clean-up | 153 list, OECD, APEC |  | 1 | UN REPORT
842191 | Parts for 842119 |  |  | Environmental remediation and clean-up | 153 list, OECD, APEC |  | 1 | UN REPORT
851629 | Electric space heating apparatus and electric soil heating apparatus; other | Electric space heating and soil heating apparatus | Use heat to disinfect or remove organic compounds (e.g. pesticides, hydrocarbons) from soil, and to dry contaminated soil prior to treatment processes. | Environmental remediation and clean-up | 153 list, OECD |  | 1 | UN REPORT
890790 | Other floating structures | Pollution protection booms, oil absorbent booms, oil containment booms | Floating barriers to oil can prevent an oil slick from reaching sensitive locations or spreading out further. Oil absorbents soak up and remove the oil. | Environmental remediation and clean-up | 153 list, APEC |  | 1 | UN REPORT
730820 | Towers and lattice masts | Wind turbine towers and masts | Used to elevate and support wind turbine for generation of energy | Cleaner and renewable energy | 153 list, UNEP (2014) |  | 1 | UN REPORT
840211 | Watertube boilers with a steam production exceeding 45 t per hour | To produce bioenergy | Difficult to determine end-use. | Cleaner and renewable energy | WTO |  | 1 | UN REPORT
840212 | Watertube boilers with a steam production not exceeding 45 t per hour | To produce bioenergy | Difficult to determine end-use. | Cleaner and renewable energy | WTO |  | 1 | UN REPORT
840219 | Other vapour generating boilers, including hybrid boilers | Biomass boilers; To produce bioenergy | Difficult to determine end-use. | Cleaner and renewable energy | WTO |  | 1 | UN REPORT
840220 | Superheated water boilers | To produce bioenergy | Difficult to determine end-use. | Cleaner and renewable energy | WTO |  | 1 | UN REPORT
840310 | Central heating water boilers other than those of heading 84.02 | To produce bioenergy | Difficult to determine end-use. | Cleaner and renewable energy | WTO |  | 1 | UN REPORT
840390 | Parts for 840310 | To produce bioenergy | Difficult to determine end-use. | Cleaner and renewable energy | WTO |  | 1 | UN REPORT
840410 | Auxiliary plant for use with boilers of heading 84.02 or 84.03 (for example, economizers, super-heaters, soot removers, gas recoverers); condensers for steam or other vapour power units |  | Difficult to determine end-use. | Cleaner and renewable energy, Air pollution control | APEC (Vladivostok), UNEP (2014) |  | 1 | UN REPORT
840510 | Producer gas or water gas generators, with or without their purifiers; acetylene gas generators and similar water process gas generators, with or without their purifiers | To produce bioenergy | Difficult to determine end-use. | Cleaner and renewable energy | APEC |  | 1 | UN REPORT
840590 | Parts for 840510 | To produce bioenergy | Difficult to determine end-use. | Cleaner and renewable energy | APEC |  | 1 | UN REPORT
840681 | Steam and other vapor turbines of an output exceeding 40 MW | Turbines used for renewable energy processes | Turbines used in geothermal, wind, solar thermal, biomass power production | Cleaner and renewable energy | WTO |  | 1 | UN REPORT
840682 | Steam and other vapor turbines of an output not exceeding 40 MW | Turbines used for renewable energy processes | Turbines used in geothermal, wind, solar thermal, biomass power production | Cleaner and renewable energy | WTO |  | 1 | UN REPORT
840690 | Parts for steam and other vapour turbines | Parts suitable for US with stationary steam turbines over 40MW, stationary steam turbines not over 40 MW, other vapour turbines. | Difficult to determine end-use. | Cleaner and renewable energy | WTO, APEC (Vladivostok) |  | 1 | UN REPORT
841011 | Hydraulic turbines, water wheels, and regulators therefor, Of a power not exceeding 1,000 kW | For hydropower energy generation | Used in hydroelectric power generation, which produces no greenhouse gas emissions. | Cleaner and renewable energy | OECD, APEC, UNEP (2014) |  | 1 | UN REPORT
841012 | Hydraulic turbines, water wheels, and regulators therefor, Of a power exceeding 1,000 kW but not exceeding 10,000 kW | For hydropower energy generation | Used in hydroelectric power generation, which produces no greenhouse gas emissions. | Cleaner and renewable energy | OECD, APEC, UNEP (2014) |  | 1 | UN REPORT
841013 | Hydraulic turbines, water wheels, and regulators therefor, Of a power exceeding 10,000 kW | For hydropower energy generation | Used in hydroelectric power generation, which produces no greenhouse gas emissions. | Cleaner and renewable energy | OECD, APEC, UNEP (2014) |  | 1 | UN REPORT
841090 | Parts for 841011, 841012, 841013 | For hydropower energy generation | Used in hydroelectric power generation, which produces no greenhouse gas emissions. | Cleaner and renewable energy | OECD, APEC, UNEP (2014) |  | 1 | UN REPORT
841182 | Gas turbines of a power exceeding 5,000 kW | Other gas turbines exceeding 5,000 kW, e.g. trubines that burn natural gas or recovered landfill gas | Gas turbines for electrical power generation from recovered landfill gas, coal mine vent gas or biogas. | Cleaner and renewable energy | APEC (Vladivostok) |  | 1 | UN REPORT
841199 | Parts of gas trubines | Parts for turbines described above |  | Cleaner and renewable energy | APEC (Vladivostok) |  | 1 | UN REPORT
841919 | Other instantaneous or storage water heaters, non-electric | Solar water heaters | Uses solar thermal energy to heat water, producing no pollution. Use of solar water heating displaces the burning of other, pollution-creating fuels. | Cleaner and renewable energy | OECD, APEC (Vladivostok), UNEP (2014) |  | 1 | UN REPORT
841950 | Heat exchange units, industrial type | Solar collector and solar system controller: Heat exchanger. | Solar thermal energy | Cleaner and renewable energy | OECD , APEC |  | 1 | UN REPORT
841990 | Parts of machinery, plant and equipment of heading No 84.19 | Solar flat plate collector and social evacuated tube collector | Solar thermal energy | Cleaner and renewable energy | ASEAN, SHINE (2016), APEC (Vladivostok) |  | 1 | UN REPORT
848610 | Machines and apparatus for the manufacture of boules or wafers | Machines for the production of silicon boules and wafers for use in PV cells |  | Cleaner and renewable energy | UN Report |  | 1 | UN REPORT
850161 | AC generators of an output not exceeding 75 kVA | To be used with turbines and generators in combination to produce electricity from renewable energy sources | Only to be used with renewable energy sources | Cleaner and renewable energy | WTO |  | 1 | UN REPORT
850162 | AC generators of an output exceeding 75 kVA but not exceeding 375 kVA | To be used with turbines and generators in combination to produce electricity from renewable energy sources | Only to be used with renewable energy sources | Cleaner and renewable energy | WTO |  | 1 | UN REPORT
850163 | AC generators of an output exceeding 375 kVA but not exceeding 750 kVA | To be used with turbines and generators in combination to produce electricity from renewable energy sources | Only to be used with renewable energy sources | Cleaner and renewable energy | WTO |  | 1 | UN REPORT
850164 | AC generators of an output exceeding 750 kVA | To be used with turbines and generators in combination to produce electricity from renewable energy sources | Only to be used with renewable energy sources | Cleaner and renewable energy | WTO, APEC (Vladivostok) |  | 1 | UN REPORT
850300 | Parts suitable for use solely or principally with the machines of heading 85.01 or 85.02 | Parts for generators used to produce electricity from renewable energy sources |  | Cleaner and renewable energy | APEC (Vladivostok) |  | 1 | UN REPORT
850231 | Other electric generating sets and rotary converters; wind-powered |  | Electricity generation from a renewable resource (wind). | Cleaner and renewable energy | APEC (Vladivostok), UNEP (2014) |  | 1 | UN REPORT
850239 | Other electric generating sets and rotary converters | Small hydro powered generating plant: generator for use in the above hydro-power plant | Due to their negative environmental impact, large hydro-power plants are excluded from this category. The economic potential of small hydro power plants (<10MW), if correctly planned, is far more important. | Cleaner and renewable energy | WTO, OECD, APEC (Vladivostok) |  | 1 | UN REPORT
850421 | Electrical transformers; liquid dielectric, having a power handling capacity not exceeding 650kVA | Wet type distribution transformers | Only to be used with renewable energy sources |  | ASEAN, SHINE (2016) |  | 1 | UN REPORT
850422 | Electrical transformers; liquid dielectric, having a power handling capacity exceeding 650kVA but not exceeding 10,000kVA |  | Only to be used with renewable energy sources |  | ASEAN, SHINE (2016) |  | 1 | UN REPORT
850440 | Static converters | When used in conjunction with solar panels or wind turbines | Static converters are used with solar panels and wind turbines to produce electricity from renewable sources | Cleaner and renewable energy | UN Report |  | 1 | UN REPORT
854140 | Photosensitive semiconductor devices, including photovoltaic cells whether or not assembled in modules or made up into panels; light emitting diodes | PV module, wafers, cells |  | Cleaner and renewable energy | UNEP (2014), WTO, ASEAN, SHINE (2016), APEC (Vladivostok) |  | 1 | UN REPORT
854190 | Parts for 854140 – photosensitive semiconductor devices, including photovoltaic cells whether or not assembled in modules or made up into panels; light emitting diodes | PV cell parts |  | Cleaner and renewable energy | UN Report |  | 1 | UN REPORT
900190 | Optical fibres and optical fibre bundles; optical fibre cables other than those of heading 85.44; sheets and plates of polarising material; lenses (including contact lenses), prisms, mirrors and other optical elements, of any material, unmounted: Other | Fresnel mirrors | Reflective solar collectors/cells, like those used in solar water heaters, or concentrated solar power (CHP). > Heliostats (HS 901380) | Cleaner and renewable energy | WTO |  | 1 | UN REPORT
900290 | Lenses, prisms, mirrors and other optical elements, of any material, mounted, being parts of or fittings for instruments or apparatus, other than such elements of glass not optically worked: Other | Fresnel reflector modules | Reflective solar collectors/cells, like those used in solar water heaters, or concentrated solar power (CHP). > Heliostats (HS 901380) | Cleaner and renewable energy | WTO |  | 1 | UN REPORT
901380 | Optical devices, appliances and instruments; n.e.c. in heading no. 9013 (including liquid crystal devices) | Optical instruments and then mention Optical instruments and then mention solar heliostats in brackets in brackets | Heliostats orient mirrors in concentrated solar power systems to reflect sunlight on receiver Difficult to determine end-use. | Cleaner and renewable energy | APEC (Vladivostok) |  | 1 | UN REPORT
290511 | Methanol |  | Methanol is a low pollution fuel, producing emissions low in reactive hydrocarbons and toxic compounds. It can also be produced sustainably from biomass. It is also a component in biodiesel manufacture. | EPPs, Cleaner Technologies and products | OECD |  | 1 | UN REPORT
292218 | Amino-alcohols, other than those containing more than one kind of oxygen function; their ethers and esters; salts thereof, 2-(N,N- Diisopropylamino) | Ethanol |  | EPPs, Cleaner Technologies and products | UN Report |  | 1 | UN REPORT
382490 | Products, preparations and residual products of the chemical or allied industries, not elsewhere specified or included: other | Biodiesel | Biodiesel is renewable fuel derived from vegetable oils or animal fats, suitable as a diesel fuel substitute or diesel fuel additive or extender. The fuel can be used in standard compression-ignition (i.e. diesel) engines with small or no modifications. It is biodegradable, non-toxic, and essentially free of sulphur, aromatic hydrocarbons (such as carcinogenic benzene), and produces far less particulate matter during combustion. | EPPs, Cleaner Technologies and products | OECD |  | 1 | UN REPORT
441872 | Other assembled flooring Panels, Multilayer, of bamboo |  | Renewable bamboo-based products are substitutions of wooden necessities. Since bamboo is characterized by short growing cycle, these environmentallty-friendly products can save a great deal of water, soil and air resources. | Environmentally Preferable Products, end-use | APEC (Vladivostok) |  | 1 | UN REPORT
460129 | Mats, matting and screens of vegetable materials: Other | From sustainable vegetable materials | Can be used to line water wells in developing countries. Also good for drainage purposes and erosion control | Environmentally Preferable Products, end-use | UN Report |  | 1 | UN REPORT
482361 | Trays, dishes, plates, cups and the like, of paper or paperboard: of bamboo |  | Biodegradable and more sustainable than disposable paper items. Come from sustainable sources | Environmentally Preferable Products, end-use | UN Report |  | 1 | UN REPORT
530310 | Jute and other textile bast fibers, raw or processed, but not spun, excluding flax, true hemp and ramie: raw or retted |  | Comes from sustainable sources and is biodegradable; used in packaging and woven fabric | Environmentally Preferable Products, end-use | UN Report |  | 1 | UN REPORT
530110 | Flax, raw or processed but not spun: raw or retted |  | Flax requires less water and fewer pesticides than cotton; price to produce flax is less than cotton | Environmentally Preferable Products, end-use | UN Report |  | 1 | UN REPORT
530121 | Flax, raw or processed but not spun: broken or scotched |  | Flax requires less water and fewer pesticides than cotton; price to produce flax is less than cotton | Environmentally Preferable Products, end-use | UN Report |  | 1 | UN REPORT
530129 | Flax, raw or processed but not spun: other |  | Flax requires less water and fewer pesticides than cotton; price to produce flax is less than cotton | Environmentally Preferable Products, end-use | UN Report |  | 1 | UN REPORT
530390 | Jute and other textile bast fibers, raw or processed, but not spun, excluding flax, true hemp and ramie: other |  | Comes from sustainable sources and is biodegradable; used in packaging and woven fabric | Environmentally Preferable Products, end-use | UN Report |  | 1 | UN REPORT
530500 | Coconut, abaca (Manila hemp or Musa textilis Nee), ramie and other vegetable textile fibres, not elsewhere specified or included, raw or processed but not spun; tow, noils and waste of these fibres (including yarn waste and garnetted stock), raw of processed but not spun |  | Comes from sustainable sources and is biodegradable; used in textiles and recycled paper | Environmentally Preferable Products, end-use | UN Report |  | 1 | UN REPORT
530610 | Flax yarn: single |  | Flax requires less water and fewer pesticides than cotton; price to produce flax is less than cotton | Environmentally Preferable Products | UN Report |  | 1 | UN REPORT
530620 | Flax yarn: multiple (folded) or cabled |  | Flax requires less water and fewer pesticides than cotton; price to produce flax is less than cotton | Environmentally Preferable Products | UN Report |  | 1 | UN REPORT
530710 | Yarn of jute or other textile bast fibers of heading 53.03: single |  |  | Environmentally Preferable Products | UN Report |  | 1 | UN REPORT
530720 | Yarn of jute or other textile bast fibers of heading 53.03: multiple (folded) or cabled |  |  | Environmentally Preferable Products | UN Report |  | 1 | UN REPORT
530911 | Woven fabrics of flax, containing 85% or more by weight of flax: unbleached or bleached |  | Flax requires less water and fewer pesticides than cotton; price to produce flax is less than cotton | Environmentally Preferable Products | UN Report |  | 1 | UN REPORT
530919 | Woven fabrics of flax, containing 85% or more by weight of flax: other |  | Flax requires less water and fewer pesticides than cotton; price to produce flax is less than cotton | Environmentally Preferable Products | UN Report |  | 1 | UN REPORT
530921 | Woven fabrics of flax, containing less than 85% by weight of flax: unbleached or bleached |  | Flax requires less water and fewer pesticides than cotton; price to produce flax is less than cotton | Environmentally Preferable Products | UN Report |  | 1 | UN REPORT
530929 | Woven fabrics of flax, containing less than 85% by weight of flax: other |  | Flax requires less water and fewer pesticides than cotton; price to produce flax is less than cotton | Environmentally Preferable Products | UN Report |  | 1 | UN REPORT
531010 | Woven fabrics of jute or of other textile bast fibers: unbleached |  |  | Environmentally Preferable Products | UN Report |  | 1 | UN REPORT
531090 | Woven fabrics of jute or of other textile bast fibers: other |  |  | Environmentally Preferable Products | UN Report |  | 1 | UN REPORT
560710 | Twine, cordage, ropes and cables, whether or not plaited or braided; whether or not impregnated, coated, covered or sheathed with rubber or plastics, of jute or other textile based fibers (of heading 53.03) | More biodegradable than synthetic fibers and made from renewable resources |  | Environmentally Preferable Products | UN Report |  | 1 | UN REPORT
560721 | Twine, cordage, ropes and cables, whether or not plaited or braided; whether or not impregnated, coated, covered or sheathed with rubber or plastics, of sisal or other textiles fibers of the genus Agave: binder or baler twine | More biodegradable than synthetic fibers and made from renewable resources [often sisal] |  | Environmentally Preferable Products | UN Report |  | 1 | UN REPORT
560729 | Twine, cordage, ropes and cables, whether or not plaited or braided; whether or not impregnated, coated, covered or sheathed with rubber or plastics, of sisal or other textiles fibers of the genus Agave: other |  |  | Environmentally Preferable Products | UN Report |  | 1 | UN REPORT
560900 | Articles of yarn, strip or the like of heading 54.04 or 54.05, twine, cordage, rope or cables, not elsewhere specified or included |  |  | Environmentally Preferable Products | UN Report |  | 1 | UN REPORT
630510 | Sacks and bags, of a kind used for the packing of goods of jute or other textile based fibers (of heading 53.03) |  | More biodegradable than synthetic fibers and made from renewable resources | Environmentally Preferable Products | 153 list |  | 1 | UN REPORT
680800 | Panels, boards, tiles, blocks and similar articles of vegetable fibre, of straw or of shavings, chips | Panels, boards, tiles of sustainable vegetable fibers, straw or shavings |  | Environmentally Preferable Products | UN Report |  | 1 | UN REPORT
Clearer environmental end-use as per UN Report
848230 | Tapered roller bearings, including cone and tapered roller assemblies | Renewable Energy-Wind. Spare part. | Multiple end-uses. | Cleaner and renewable energy |  | Critical in wind-energy value-chain. Acc to UNEP South-South paper (2014) evidence suggests Evidence suggests that several developing countries are particularly competitive in wind components (for example, developing countries account for a high proportion of US imports of wind-specific components). | 1 | UN REPORT | 1
848240 | Spherical roller bearings | Renewable Energy-Wind. Spare part. | Multiple end-uses. | Cleaner and renewable energy |  | Critical in wind-energy value-chain. Acc to UNEP South-South paper (2014) evidence suggests Evidence suggests that several developing countries are particularly competitive in wind components (for example, developing countries account for a high proportion of US imports of wind-specific components). | 1 | UN REPORT | 1
848250 | Needle roller bearings | Renewable Energy-Wind. Spare part. | Multiple end-uses. | Cleaner and renewable energy |  | Critical in wind-energy value-chain. Acc to UNEP South-South paper (2014) evidence suggests Evidence suggests that several developing countries are particularly competitive in wind components (for example, developing countries account for a high proportion of US imports of wind-specific components). | 1 | UN REPORT | 1
848280 | Other cylindrical roller bearings | Renewable Energy-Wind. Spare part. | Multiple end-uses. | Cleaner and renewable energy |  | Critical in wind-energy value-chain. Acc to UNEP South-South paper (2014) evidence suggests Evidence suggests that several developing countries are particularly competitive in wind components (for example, developing countries account for a high proportion of US imports of wind-specific components). | 1 | UN REPORT | 1
850300 | Other, including combined ball/roller bearings | Renewable Energy-Wind. Spare part. | Multiple end-uses. | Cleaner and renewable energy |  | Included in APEC list. Acc to UNEP South-South paper (2014) evidence suggests Evidence suggests that several developing countries are particularly competitive in wind components (for example, developing countries account for a high proportion of US imports of wind-specific components). | 1 | UN REPORT | 1
842139 | Parts suitable for use solely or principally with the machines of heading 85.01 or 85.02. |  |  | Air-Pollution Control |  | More or less clear correspondence with HS 6-digit subheading. Included in UNEP South-South paper. | 1 | UN REPORT | 1
842121 | Machinery; for filtering or purifying gases, other than intake air filters for internal combustion engines |  |  | Wastewater management and water treatment |  | Clear correspondence with HS 6-digit subheading. Included in UNEP South-South paper. | 1 | UN REPORT | 1
842129 | Machinery; for filtering or purifying water |  |  | Wastewater management and water treatment |  | More or less clear correspondence with HS 6-digit subheading. Included in UNEP South-South paper. | 1 | UN REPORT | 1
851410 | Machinery; for filtering or purifying liquids, n.e.c. in item no. 8421.2 | Optional exouts may include: waste incinerators and heat or catalytic incinerators. | Multiple end-uses likely | Solid waste management |  | Included for analysis in UNEP South-South paper. Included in APEC list | 1 | UN REPORT | 1
851420 | Furnaces and ovens; electric, for industrial or laboratory use, resistance heated | Optional ex-outs may include: waste incinerators and heat or catalytic incinerators. | Multiple end-uses likely | Solid waste management. |  | Included for analysis in UNEP South-South paper. Included in APEC list | 1 | UN REPORT | 1
851430 | Furnaces and ovens; electric, for industrial or laboratory use, functioning by induction or dielectric loss | Optional ex-outs may include: waste incinerators and heat or catalytic incinerators. | Multiple end-uses likely | Solid waste management. |  | Included for analysis in UNEP South-South paper. Included in APEC list | 1 | UN REPORT | 1
[5 empty] | UN HS CODES | 150
List of Environmental Goods as per Sugathan NOT included in UN report
Air Pollution
Incinerators, scrubbers
841780 | Other furnaces, ovens, incinerators, non-electric waste incinerators |  |  | Air pollution control, Wastewater management |  | Difficult to determine end use | 1 | Sugathan
851410 | Industrial or laboratory electric resistance furnaces | Waste incinerators or other waste treatment apparatus |  | Air pollution control |  | Difficult to determine end use | 1 | Sugathan
851420 | Industrial or laboratory induction or dielectric furnaces | Waste incinerators or other waste treatment apparatus |  | Air pollution control |  | Difficult to determine end use | 1 | Sugathan
851430 | Other industrial or laboratory electric furnaces and ovens | Waste incinerators or other waste treatment apparatus |  | Air pollution control |  | Difficult to determine end use | 1 | Sugathan
851490 | Parts, industrial or laboratory electric furnaces | Parts of waste incinerators |  | Air pollution control |  | Difficult to determine end use | 1 | Sugathan
Separators/ precipitators | [5 empty] | Difficult to determine end use
701990 | Other glass fibre products |  |  | Air pollution control |  | Too broad. Will likely require some form of ex-out specification | 1 | Sugathan
Odour Control Equipment
842490 | Parts for sprayers for powders or liquids |  |  | Air pollution control, Wastewater management |  | Difficult to determine end use | 1 | Sugathan
Wastewater Management
Chemical Recovery systems
252100 | Limestone flux | For use in chemical recovery systems |  | Wastewater management, Air pollution control |  | Difficult to determine end use | 1 | Sugathan
252220 | Slaked (hydrated) lime | For use in chemical recovery systems |  | Wastewater management, Air pollution control |  | Difficult to determine end use | 1 | Sugathan
280110 | Chlorine | For use in chemical recovery systems |  | Wastewater management |  | Difficult to determine end use | 1 | Sugathan
281410 | Anhydrous ammonia | For use in chemical recovery systems |  | Wastewater management |  | Difficult to determine end use | 1 | Sugathan
281511 | Sodium hydroxide solid | For use in chemical recovery systems |  | Wastewater management |  | Difficult to determine end use | 1 | Sugathan
281512 | Sodium hydroxide in aqueous solution | For use in chemical recovery systems |  | Wastewater management |  | Difficult to determine end use | 1 | Sugathan
281610 | Magnesium hydroxide and peroxide | For use in chemical recovery systems |  | Wastewater management, Air pollution control |  | Difficult to determine end use | 1 | Sugathan
| Activated earths | For use in chemical recovery systems |  | Wastewater management, Air pollution control |  | Difficult to determine end use | 1 | Sugathan
281830 | Aluminium hydroxide | For use in chemical recovery systems |  | Wastewater management |  | Difficult to determine end use | 1 | Sugathan
282010 | Manganese dioxide | For use in chemical recovery systems |  | Wastewater management |  | Difficult to determine end use | 1 | Sugathan
282090 | Manganese oxides (other) | For use in chemical recovery systems |  | Wastewater management |  | Difficult to determine end use | 1 | Sugathan
282410 | Lead monoxide | For use in chemical recovery systems |  | Wastewater management |  | Difficult to determine end use | 1 | Sugathan
283210 | Sodium sulphites | For use in chemical recovery systems |  | Wastewater management |  | Difficult to determine end use | 1 | Sugathan
283220 | Other sulphites | For use in chemical recovery systems |  | Wastewater management |  | Difficult to determine end use | 1 | Sugathan
283510 | Phosphinates and phosphonates | For use in chemical recovery systems |  | Wastewater management |  | Difficult to determine end use | 1 | Sugathan
283521 | Phosphates of triammonium | For use in chemical recovery systems |  | Wastewater management |  | Difficult to determine end use | 1 | Sugathan
283522 | Phosphates of monosodium or disodium | For use in chemical recovery systems |  | Wastewater management |  | Difficult to determine end use | 1 | Sugathan
283523 | Phosphates of trisodium | For use in chemical recovery systems |  | Wastewater management |  | Difficult to determine end use | 1 | Sugathan
283524 | Phosphates of potassium | For use in chemical recovery systems |  | Wastewater management |  | Difficult to determine end use | 1 | Sugathan
283525 | Calcium hydrogenorthophosphate | For use in chemical recovery systems |  | Wastewater management |  | Difficult to determine end use | 1 | Sugathan
283526 | Other phosphates of calcium | For use in chemical recovery systems |  | Wastewater management |  | Difficult to determine end use | 1 | Sugathan
283529 | Other phosphates (excl. polyphosphates) | For use in chemical recovery systems |  | Wastewater management |  | Difficult to determine end use | 1 | Sugathan
380210 | Activated carbon | For use in chemical recovery systems |  | Wastewater management |  | Difficult to determine end use | 1 | Sugathan
Gravity sedimentation systems
N/A | Flocculating agents |  |  | Wastewater management |  | No HS code makes tracking difficult | 1 | Sugathan
Screens/Strainers
392690 | Other articles of plastics and articles of other materials of HS 3901 to 3914; other | 1. Bio-film medium consisting of woven fabric sheets that facilitate the growth of bio-organisms 2. Rotating biological contactor consisting of stacks of large (HDPE) plates that facilitate the growth of bioorganisms | Facilitation of biological wastewater treatment | Wastewater management |  | Difficult to determine end use | 1 | Sugathan
Sewage Treatment
N/A | Flocculating agents |  |  | Wastewater management |  | No HS code makes tracking difficult | 1 | Sugathan
580190 | Woven pile & chenille fabrics of other textile material |  |  | Wastewater management |  | Difficult to determine end use | 1 | Sugathan
841000 | Hydraulic turbines 00 |  |  | Wastewater management |  | Other turbines are included of type 11,12,13, deemed too broad? | 1 | Sugathan
842381 | Weighing machines capacity <30 kg |  |  | Wastewater management |  | Difficult to determine end use | 1 | Sugathan
842382 | Weighing machines capacity >30 kg <500 kg |  |  | Wastewater management |  | Difficult to determine end use | 1 | Sugathan
842389 | Weighing machines |  |  | Wastewater management |  | Difficult to determine end use | 1 | Sugathan
Water handling goods and equipment
732510 | Articles of cast iron |  |  | Wastewater management |  | Too broad. Will likely require some form of ex-out specification | 1 | Sugathan
902620 | Instruments and apparatus for measuring or checking pressure. |  |  | Wastewater management |  | Difficult to determine end use Saudi Arabia included this HS code under Carbon Capture and Storage | 1 | Sugathan
Solid waste management
Hazardous waste storage and treatment equipment
681099 | Other articles of cement, concrete |  |  |  |  | Difficult to determine end use | 1 | Sugathan
780600 | Other articles of lead |  |  |  |  | Difficult to determine end use | 1 | Sugathan
901320 | Lasers |  |  |  |  | Difficult to determine end use | 1 | Sugathan
N/A | Vitrification equipment |  |  |  |  | No HS code makes tracking difficult | 1 | Sugathan
Waste collection equipment
392490 | Household & toilet articles of plastic |  |  |  |  | Difficult to determine end use | 1 | Sugathan
960310 | Brooms, hand |  |  |  |  | Difficult to determine end use | 1 | Sugathan
960350 | Brushes as parts of machines, appliances |  |  |  |  | Difficult to determine end use | 1 | Sugathan
960390 | Mechanical floor sweepers |  |  |  |  | Difficult to determine end use | 1 | Sugathan
N/A | Trash bin liners (plastic) |  |  |  |  | No HS code makes tracking difficult | 1 | Sugathan
Waste disposal equipment
392020 | Polypropylene sheeting, etc. |  |  |  |  | Difficult to determine end use | 1 | Sugathan
847290 | Other office machines | Paper shredders |  |  |  | Difficult to determine end use | 1 | Sugathan
N/A | Compactors |  |  |  |  | No HS code makes tracking difficult | 1 | Sugathan
N/A | Refuse disposal vehicles |  |  |  |  | No HS code makes tracking difficult | 1 | Sugathan
Waste Separation Equipment
847410 | Sorting, screening, separating or washing machines | Machines of a kind for use in screening and washing coal |  |  |  | For use in Coal Industry | 1 | Sugathan
850590 | Electromagnets; other, including parts | Electromagnets |  |  |  | Difficult to determine end use | 1 | Sugathan
N/A |  | Magnetic Separators |  |  |  | No HS code makes tracking difficult | 1 | Sugathan
Recycling Equipment
847432 | Machines for mixing mineral substances with bitume | Asphalt recycle equipment |  |  |  | Difficult to determine end use | 1 | Sugathan
847439 | Other mixing or kneading machines for earth, stone, sand, etc. |  |  |  |  | Difficult to determine end use | 1 | Sugathan
N/A | Magnetic separators |  |  |  |  | No HS code makes tracking difficult | 1 | Sugathan
N/A | Tire-shredding machinery |  |  |  |  | No HS code makes tracking difficult | 1 | Sugathan
Incineration Equipment
690210 | Refractory bricks, blocks, tiles and similar refractory ceramic constructional goods, other than those of siliceous fossil meals or similar siliceous earths; containing by weight, singly or together, more than 50% of the elements Mg, Ca or Cr, expressed as MgO, CaO or Cr2O3 | Industrial incineration |  |  |  | Difficult to determine end use | 1 | Sugathan
690220 | Refractory bricks, blocks, tiles and similar refractory ceramic constructional goods, other than those of siliceous fossil meals or similar siliceous earths; containing by weight more than 50% of alumina (Al2O3), of silica (SiO2) or of a mixture or compound | Industrial incineration |  |  |  | Difficult to determine end use | 1 | Sugathan
690290 | Refractory bricks, blocks, tiles and similar refractory ceramic constructional goods, other than those of siliceous fossil meals or similar siliceous earths; othe | Industrial incineration |  |  |  | Difficult to determine end use | 1 | Sugathan
Remediation and Cleanup
Absorbents
230210 | Bran, sharps and other residues, whether or not in the form of pellets, derived from the sifting, milling or other working of corn | Booms or socks consisting of ground corn cobs contained in a textile covering |  |  |  |  | 1 | Sugathan
Water treatment equipment
N/A | Surface active chemicals (not finished detergents) |  |  |  |  | No HS code makes tracking difficult | 1 | Sugathan
890710 | Inflatable rafts | Inflatable oil spill recovery barges |  |  |  | Difficult to determine end use | 1 | Sugathan
890790 | Other floating structures | Pollution protection booms |  |  |  | Difficult to determine end use | 1 | Sugathan
N/A |  | Oil spillage cleanup equipment |  |  |  | No HS code makes tracking difficult | 1 | Sugathan
Noise and Vibration abatement
Mufflers/silencers
840990 | Parts suitable for use solely or principally with the engines of HS 8407 or 8408; suitable for use solely or principally with sparkignition internal combustion piston engines | Industrial mufflers |  |  |  | Questionable Environmental Impact | 1 | Sugathan
840998 | Parts for diesel or semi-diesel engines |  |  |  |  | Questionable Environmental Impact | 1 | Sugathan
840999 | Silencers and exhaust pipes, motor vehicles |  |  |  |  | Questionable Environmental Impact | 1 | Sugathan
Environmental Monitoring, Analysis and Assessment
690310 | Other refractory ceramic goods (for example, retorts, crucibles,muffles, nozzles, plugs, supports, cupels, tubes, pipes, sheaths and rods), other than those of siliceous fossil meal or of similar siliceous earths; containing by weight more than 50% of graphite or other carbon or of a mixture of these products | Laboratory refractory equipment |  |  |  | Difficult to determine end use | 1 | Sugathan
690320 | Other refractory ceramic goods (for example, retorts, crucibles, muffles, nozzles, plugs, supports, cupels, tubes, pipes, sheaths and rods), other than those of siliceous fossil meal or of similar siliceous earths; containing by weight more than 50% of alumina (Al2O3) or of a mixture or compound of alumina and of silica (SiO2) | Laboratory refractory equipment |  |  |  | Difficult to determine end use | 1 | Sugathan
690390 | Other refractory ceramic goods (for example, retorts, crucibles, muffles, nozzles, plugs, supports, cupels, tubes, pipes, sheaths and rods), other than those of siliceous fossil meal or of similar siliceous earths; other | Laboratory refractory equipment |  |  |  | Difficult to determine end use | 1 | Sugathan
690919 | Ceramic wares for laboratory, chemical or other technical uses; other | Laboratory equipment |  |  |  | Difficult to determine end use | 1 | Sugathan
701710 | Laboratory, hygienic or pharmaceutical glassware, whether or not graduated or calibrated; of fused quartz or other fused silica |  |  |  |  | Difficult to determine end use | 1 | Sugathan
701720 | Laboratory, hygienic or pharmaceutical glassware, whether or not graduated or calibrated; of other glass having a linear coefficient of expansion not exceeding 5 x 10-6 per Kelvin within a temperature range of 0 ºC to 300 ºC |  |  |  |  | Difficult to determine end use | 1 | Sugathan
701790 | Laboratory, hygienic or pharmaceutical glassware, whether or not graduated or calibrated; other |  |  |  |  | Difficult to determine end use | 1 | Sugathan
901540 | Photogrammetric surveying instruments and appliances |  |  |  |  | Difficult to determine end use | 1 | Sugathan
901580 | Other surveying, hydrographic, oceanographic, hydrological, meteorological or geophysical instruments and appliances, excluding compasses |  |  |  |  | Difficult to determine end use | 1 | Sugathan
901590 | Parts and accessories of surveying, hydrological, meteorological or geophysical instruments and appliances, excluding compasses | Photogrammetric instruments; parts and accessories for articles of HS 9015.40 |  |  |  | Difficult to determine end use | 1 | Sugathan
902229 | Apparatus based on the use of X-rays or of alpha, beta or gamma radiations for other than medical, surgical, dental or veterinary uses |  |  |  |  | Difficult to determine end use | 1 | Sugathan
902290 | Apparatus based on the use of X-rays or of alpha, beta or gamma radiations for other than medical, surgical, dental or veterinary uses | Parts and accessories for goods of HS 9022.29 |  |  |  | Difficult to determine end use | 1 | Sugathan
902511 | Thermometers and pyrometers, not combined with other instruments: liquid-filled, for direct reading |  |  |  |  | Difficult to determine end use | 1 | Sugathan
901519 | Thermometers and pyrometers, not combined with other instruments: other than liquid-filled, for direct reading |  |  |  |  | Difficult to determine end use | 1 | Sugathan
902580 | Hydrometers and similar floating instruments, thermometers, pyrometers, barometers, hygrometers and psychrometers, recording or not, and any combination of these instruments |  |  |  |  | Difficult to determine end use | 1 | Sugathan
902590 | Parts and accessories for hydrometers and similar floating instruments, thermometers, pyrometers, barometers, hygrometers, and psychrometers, recording or not, and any combination of these instruments |  |  |  |  | Difficult to determine end use | 1 | Sugathan
902680 | Other instruments and apparatus |  |  |  |  | Difficult to determine end use | 1 | Sugathan
902690 | Parts and accessories for articles of HS 9026 |  |  |  |  | Difficult to determine end use | 1 | Sugathan
902710 | Gas or smoke analysis apparatus |  |  |  |  | Difficult to determine end use | 1 | Sugathan
902720 | Chromatographs and electrophoresis instruments |  |  |  |  | Difficult to determine end use | 1 | Sugathan
902730 | Spectrometers, spectrophotometers and spectrographs using optical radiations (ultraviolet, visible, infrared |  |  |  |  | Difficult to determine end use | 1 | Sugathan
902740 | Exposure meters [including sound-level meters |  |  |  |  | Difficult to determine end use | 1 | Sugathan
902750 | Other instruments and apparatus using optical radiations (ultraviolet, visible, infrared |  |  |  |  | Difficult to determine end use | 1 | Sugathan
902780 | Other instruments and apparatus for physical or chemical analysis |  |  |  |  | Difficult to determine end use | 1 | Sugathan
902790 | Microtomes; parts and accessories |  |  |  |  | Difficult to determine end use | 1 | Sugathan
902810 | Gas meters |  |  |  |  | Difficult to determine end use | 1 | Sugathan
902820 | Liquid meters |  |  |  |  | Difficult to determine end use | 1 | Sugathan
902830 | Electricity meters |  |  |  |  | Difficult to determine end use | 1 | Sugathan
902890 | Parts and accessories for articles of HS 9028 |  |  |  |  | Difficult to determine end use | 1 | Sugathan
903010 | Instruments and apparatus for measuring or detecting ionising radiations |  |  |  |  | Difficult to determine end use | 1 | Sugathan
903020 | Cathode ray oscilloscopes and cathode-ray oscillographs |  |  |  |  | Difficult to determine end use | 1 | Sugathan
903031 | Multimeters |  |  |  |  | Difficult to determine end use | 1 | Sugathan
903039 | Other instruments and apparatus, for measuring or checking voltage, current, resistance or power, without a recording device |  |  |  |  | Difficult to determine end use | 1 | Sugathan
903083 | Other instruments and apparatus for measuring or checking electrical quantities, with a recording device |  |  |  |  | Difficult to determine end use | 1 | Sugathan
903089 | Other instruments and apparatus for measuring or checking electrical quantities |  |  |  |  | Difficult to determine end use | 1 | Sugathan
903090 | Parts and accessories (for nominated articles of HS 9030) |  |  |  |  | Difficult to determine end use | 1 | Sugathan
903110 | Machines for balancing mechanical parts |  |  |  |  | Difficult to determine end use | 1 | Sugathan
903120 | Test benches |  |  |  |  | Difficult to determine end use | 1 | Sugathan
903130 | Profile projectors |  |  |  |  | Difficult to determine end use | 1 | Sugathan
903149 | Other optical instruments |  |  |  |  | Difficult to determine end use | 1 | Sugathan
903180 | Other measuring or checking instruments, appliances and machines, not elsewhere specified in this chapter |  |  |  |  | Difficult to determine end use | 1 | Sugathan
903190 | Parts and accessories (for nominated articles of HS 9031) |  |  |  |  | Difficult to determine end use | 1 | Sugathan
903220 | Manostats |  |  |  |  | Difficult to determine end use | 1 | Sugathan
903281 | Hydraulic and pneumatic instruments and apparatus |  |  |  |  | Difficult to determine end use | 1 | Sugathan
903289 | Automatic regulating or controlling instruments, other |  |  |  |  | Difficult to determine end use | 1 | Sugathan
903290 | Parts and accessories |  |  |  |  | Difficult to determine end use | 1 | Sugathan
903300 | Parts and accessories (not specified or included elsewhere in this chapter) for machines, appliances, instruments or apparatus of Ch. 90 |  |  |  |  | Difficult to determine end use | 1 | Sugathan
N/A | Auto Emission Testers |  |  |  |  | No HS code makes tracking difficult | 1 | Sugathan
Process and control equipment
903210 | Thermostats | [5 empty] | 1 | Sugathan
N/A | Electrical process control equipment |  |  |  |  | No HS code makes tracking difficult | 1 | Sugathan
N/A | On-board monitoring/control |  |  |  |  | No HS code makes tracking difficult | 1 | Sugathan
Cleaner Technologies and Products | [6 empty] | 1 | Sugathan
Cleaner, resource-efficient technologies and processes
N/A | Electrochemical apparatus/plant |  |  |  |  | No HS code makes tracking difficult | 1 | Sugathan
N/A | Extended cooking (pulp |  |  |  |  | No HS code makes tracking difficult | 1 | Sugathan
N/A | Oxygen delignification |  |  |  |  | No HS code makes tracking difficult | 1 | Sugathan
N/A | Ultrasonic cleaning |  |  |  |  | No HS code makes tracking difficult | 1 | Sugathan
N/A | Fluidised bed combustion |  |  |  |  | No HS code makes tracking difficult | 1 | Sugathan
Cleaner, resource-efficient products
N/A | CFC substitutes |  |  |  |  | No HS code makes tracking difficult | 1 | Sugathan
284700 | Hydrogen peroxide | [5 empty] | 1 | Sugathan
N/A | Peat replacements (e.g. bark) |  |  |  |  | No HS code makes tracking difficult | 1 | Sugathan
N/A | Water-based adhesives |  |  |  |  | No HS code makes tracking difficult | 1 | Sugathan
320910 | Paints and varnishes, in aqueous medium, acrylic or vinyl | [5 empty] | 1 | Sugathan
320990 | Other paints and varnishes, in aqueous medium | [5 empty] | 1 | Sugathan
N/A | Double-hulled oil tankers |  |  |  |  | Regulation seems more appropriate | 1 | Sugathan
N/A | Low-noise compressors |  |  |  |  | No HS code makes tracking difficult | 1 | Sugathan
Resource Mangement
Potable Water Supply and Distribution
220100 | Water, incl. natural or artificial mineral water | [5 empty] | 1 | Sugathan
285100 | Distilled and conductivity water | [5 empty] | 1 | Sugathan
391400 | Ion exchangers (polymer) | [5 empty] | 1 | Sugathan
Other | [7 empty] | Sugathan
220710 | Ethanol | [5 empty] | 1 | Sugathan
Heat/energy savings management
381500 | Catalysts | [5 empty] | 1 | Sugathan
700800 | Multiple-walled insulating units of glass | [5 empty] | 1 | Sugathan
840999 | Industrial mufflers | Parts suitable for use solely or principally with the engines of HS 8407 or 8408; other |  |  |  |  | 1 | Sugathan
N/A | Heat pumps |  |  |  |  | No HS code makes tracking difficult | 1 | Sugathan
N/A | District heating plant |  |  |  |  | No HS code makes tracking difficult | 1 | Sugathan
N/A | Waste heat boilers |  |  |  |  | No HS code makes tracking difficult | 1 | Sugathan
N/A | Burners: fuel other than oil or gas |  |  |  |  | No HS code makes tracking difficult | 1 | Sugathan
853931 | Fluorescent lamps, hot cathode | [5 empty] | 1 | Sugathan
N/A | Electric cars |  |  |  |  | No HS code makes tracking difficult | 1 | Sugathan
N/A | Fuel cells |  |  |  |  | No HS code makes tracking difficult | 1 | Sugathan
Sustainable Agriculture and Fisheries
460120 | Mats, matting and screens of vegetable materials | 1. Erosion control matting (biodegradable) 2. Ecologically safe ground covers (biodegradable) |  |  |  |  | 1 | Sugathan
843680 | Other agricultural, horticultural, forestry, poultrykeeping or beekeeping machinery | Hot-water weedkilling system |  |  |  |  | 1 | Sugathan
[6 empty] | TOTAL | 302
[6 empty] | Extra HS Codes | 122
[6 empty] | TOTAL HS CODES | 272

## hs_codes
hs_code | hs_description | add_prod_specs | env_benefit | env_prod_cat |  | source_id | critical | cat_id | cs_id
220100 | Water, incl. natural or artificial mineral water |  |  |  |  | 1
220710 | Ethanol |  |  |  |  | 1
230210 | Bran, sharps and other residues, whether or not in the form of pellets, derived from the sifting, milling or other working of corn | Booms or socks consisting of ground corn cobs contained in a textile covering |  |  |  | 1
252100 | Limestone flux | For use in chemical recovery systems |  | Wastewater management, Air pollution control |  | 1
252220 | Slaked (hydrated) lime | For use in chemical recovery systems |  | Wastewater management, Air pollution control |  | 1
280110 | Chlorine | For use in chemical recovery systems |  | Wastewater management |  | 1
281410 | Anhydrous ammonia | For use in chemical recovery systems |  | Wastewater management |  | 1
281511 | Sodium hydroxide solid | For use in chemical recovery systems |  | Wastewater management |  | 1
281512 | Sodium hydroxide in aqueous solution | For use in chemical recovery systems |  | Wastewater management |  | 1
281610 | Magnesium hydroxide and peroxide | For use in chemical recovery systems |  | Wastewater management, Air pollution control |  | 1
281830 | Aluminium hydroxide | For use in chemical recovery systems |  | Wastewater management |  | 1
282010 | Manganese dioxide | For use in chemical recovery systems |  | Wastewater management |  | 1
282090 | Manganese oxides (other) | For use in chemical recovery systems |  | Wastewater management |  | 1
282410 | Lead monoxide | For use in chemical recovery systems |  | Wastewater management |  | 1
283210 | Sodium sulphites | For use in chemical recovery systems |  | Wastewater management |  | 1
283220 | Other sulphites | For use in chemical recovery systems |  | Wastewater management |  | 1
283510 | Phosphinates and phosphonates | For use in chemical recovery systems |  | Wastewater management |  | 1
283521 | Phosphates of triammonium | For use in chemical recovery systems |  | Wastewater management |  | 1
283522 | Phosphates of monosodium or disodium | For use in chemical recovery systems |  | Wastewater management |  | 1
283523 | Phosphates of trisodium | For use in chemical recovery systems |  | Wastewater management |  | 1
283524 | Phosphates of potassium | For use in chemical recovery systems |  | Wastewater management |  | 1
283525 | Calcium hydrogenorthophosphate | For use in chemical recovery systems |  | Wastewater management |  | 1
283526 | Other phosphates of calcium | For use in chemical recovery systems |  | Wastewater management |  | 1
283529 | Other phosphates (excl. polyphosphates) | For use in chemical recovery systems |  | Wastewater management |  | 1
284700 | Hydrogen peroxide |  |  |  |  | 1
285100 | Distilled and conductivity water |  |  |  |  | 1
290511 | Methanol |  | Methanol is a low pollution fuel, producing emissions low in reactive hydrocarbons and toxic compounds. It can also be produced sustainably from biomass. It is also a component in biodiesel manufacture. | EPPs, Cleaner Technologies and products |  | 1
292218 | Amino-alcohols, other than those containing more than one kind of oxygen function; their ethers and esters; salts thereof, 2-(N,N- Diisopropylamino) | Ethanol |  | EPPs, Cleaner Technologies and products |  | 1
320910 | Paints and varnishes, in aqueous medium, acrylic or vinyl |  |  |  |  | 1
320990 | Other paints and varnishes, in aqueous medium |  |  |  |  | 1
380210 | Activated carbon | For use in chemical recovery systems |  | Wastewater management |  | 1
381500 | Catalysts |  |  |  |  | 1
382490 | Products, preparations and residual products of the chemical or allied industries, not elsewhere specified or included: other | Biodiesel | Biodiesel is renewable fuel derived from vegetable oils or animal fats, suitable as a diesel fuel substitute or diesel fuel additive or extender. The fuel can be used in standard compression-ignition (i.e. diesel) engines with small or no modifications. It is biodegradable, non-toxic, and essentially free of sulphur, aromatic hydrocarbons (such as carcinogenic benzene), and produces far less particulate matter during combustion. | EPPs, Cleaner Technologies and products |  | 1
391400 | Ionexchangers based on polymers of headings 39.01 to 39.13, in primary forms. | Ionexchangers used in water purification systems |  | Wastewater management and Water treatment |  | 1
391400 | Ion exchangers (polymer) |  |  |  |  | 1
392010 | Other plates, sheets, film, foil and strip, of plastics, non-cellular and not reinforced, laminated, supported or similarly combined with other materials: of polymers of ethylene | HDPE or flexible membrane landfill liners and/or covers for methane collection; Geomembranes for soil protection, water tightness, anti-erosion, leachate protection | Flexible geomembranes of plastics used as landfill drainage mats, bottom liners and covers; also used in water containment contexts Difficult to determine end-use | Solid and hazardous waste management |  | 1
392020 | Polypropylene sheeting, etc. |  |  |  |  | 1
392290 | Bidets, lavatory pans, flushing cisterns and similar sanitary ware, of plastics | Resource efficient sanitary fixtures including composting toilets, dry closets, waterless urinals, vacuum toilets | Toilets/urinals that use little to no water; In composting systems, human waste can be composted for later use as chemical free fertilizer | Wastewater management and Water treatment, Environmentally Preferable Products, Cleaner techs or products |  | 1
392490 | Household & toilet articles of plastic |  |  |  |  | 1
392510 | Reservoirs, tanks, vats and similar containers, of a capacity exceeding 300 l | Tanks for storage of drinking and potable water | Example: A-Aqua’s foldable water storage tanks made of PVC coated fabric (“pillow tank” for drinking water and “onion tank” for potable water) | Wastewater management and Water treatment |  | 1
392690 | Other articles of plastics and articles of other materials of HS 3901 to 3914; other | 1. Bio-film medium consisting of woven fabric sheets that facilitate the growth of bio-organisms 2. Rotating biological contactor consisting of stacks of large (HDPE) plates that facilitate the growth of bioorganisms | Facilitation of biological wastewater treatment | Wastewater management |  | 1
441872 | Other assembled flooring Panels, Multilayer, of bamboo |  | Renewable bamboo-based products are substitutions of wooden necessities. Since bamboo is characterized by short growing cycle, these environmentallty-friendly products can save a great deal of water, soil and air resources. | Environmentally Preferable Products, end-use |  | 1
460120 | Mats, matting and screens of vegetable materials | 1. Erosion control matting (biodegradable) 2. Ecologically safe ground covers (biodegradable) |  |  |  | 1
460129 | Mats, matting and screens of vegetable materials: Other | From sustainable vegetable materials | Can be used to line water wells in developing countries. Also good for drainage purposes and erosion control | Environmentally Preferable Products, end-use |  | 1
482361 | Trays, dishes, plates, cups and the like, of paper or paperboard: of bamboo |  | Biodegradable and more sustainable than disposable paper items. Come from sustainable sources | Environmentally Preferable Products, end-use |  | 1
530110 | Flax, raw or processed but not spun: raw or retted |  | Flax requires less water and fewer pesticides than cotton; price to produce flax is less than cotton | Environmentally Preferable Products, end-use |  | 1
530121 | Flax, raw or processed but not spun: broken or scotched |  | Flax requires less water and fewer pesticides than cotton; price to produce flax is less than cotton | Environmentally Preferable Products, end-use |  | 1
530129 | Flax, raw or processed but not spun: other |  | Flax requires less water and fewer pesticides than cotton; price to produce flax is less than cotton | Environmentally Preferable Products, end-use |  | 1
530310 | Jute and other textile bast fibers, raw or processed, but not spun, excluding flax, true hemp and ramie: raw or retted |  | Comes from sustainable sources and is biodegradable; used in packaging and woven fabric | Environmentally Preferable Products, end-use |  | 1
530390 | Jute and other textile bast fibers, raw or processed, but not spun, excluding flax, true hemp and ramie: other |  | Comes from sustainable sources and is biodegradable; used in packaging and woven fabric | Environmentally Preferable Products, end-use |  | 1
530500 | Coconut, abaca (Manila hemp or Musa textilis Nee), ramie and other vegetable textile fibres, not elsewhere specified or included, raw or processed but not spun; tow, noils and waste of these fibres (including yarn waste and garnetted stock), raw of processed but not spun |  | Comes from sustainable sources and is biodegradable; used in textiles and recycled paper | Environmentally Preferable Products, end-use |  | 1
530610 | Flax yarn: single |  | Flax requires less water and fewer pesticides than cotton; price to produce flax is less than cotton | Environmentally Preferable Products |  | 1
530620 | Flax yarn: multiple (folded) or cabled |  | Flax requires less water and fewer pesticides than cotton; price to produce flax is less than cotton | Environmentally Preferable Products |  | 1
530710 | Yarn of jute or other textile bast fibers of heading 53.03: single |  |  | Environmentally Preferable Products |  | 1
530720 | Yarn of jute or other textile bast fibers of heading 53.03: multiple (folded) or cabled |  |  | Environmentally Preferable Products |  | 1
530911 | Woven fabrics of flax, containing 85% or more by weight of flax: unbleached or bleached |  | Flax requires less water and fewer pesticides than cotton; price to produce flax is less than cotton | Environmentally Preferable Products |  | 1
530919 | Woven fabrics of flax, containing 85% or more by weight of flax: other |  | Flax requires less water and fewer pesticides than cotton; price to produce flax is less than cotton | Environmentally Preferable Products |  | 1
530921 | Woven fabrics of flax, containing less than 85% by weight of flax: unbleached or bleached |  | Flax requires less water and fewer pesticides than cotton; price to produce flax is less than cotton | Environmentally Preferable Products |  | 1
530929 | Woven fabrics of flax, containing less than 85% by weight of flax: other |  | Flax requires less water and fewer pesticides than cotton; price to produce flax is less than cotton | Environmentally Preferable Products |  | 1
531010 | Woven fabrics of jute or of other textile bast fibers: unbleached |  |  | Environmentally Preferable Products |  | 1
531090 | Woven fabrics of jute or of other textile bast fibers: other |  |  | Environmentally Preferable Products |  | 1
560290 | Felt, whether or not impregnated, coated, covered or laminated: other | Geosynthetic clay liners (GCLs) | Composite clay and geosynthetic liners used for landfill drainage and leachate protection; Geosynthetic layer attached to clay layer (often expansive bentonite clay) Difficult to determine end-use | Solid and hazardous waste management |  | 1
560314 | Nonwovens, whether or not impregnated, coated, covered or laminated, Weighing more than 150 g/m² | Landfill drainage mats of fabric of polyethylene, polypropylene or nylon for filtering waste water; filter cloth; filter sleeve | Flexible geomembranes of plastics used as landfill drainage mats and liners to protect groundwater sources from leachate; also used in water containment contexts | Wastewater management and Water treatment Solid and hazardous waste management |  | 1
560710 | Twine, cordage, ropes and cables, whether or not plaited or braided; whether or not impregnated, coated, covered or sheathed with rubber or plastics, of jute or other textile based fibers (of heading 53.03) | More biodegradable than synthetic fibers and made from renewable resources |  | Environmentally Preferable Products |  | 1
560721 | Twine, cordage, ropes and cables, whether or not plaited or braided; whether or not impregnated, coated, covered or sheathed with rubber or plastics, of sisal or other textiles fibers of the genus Agave: binder or baler twine | More biodegradable than synthetic fibers and made from renewable resources [often sisal] |  | Environmentally Preferable Products |  | 1
560729 | Twine, cordage, ropes and cables, whether or not plaited or braided; whether or not impregnated, coated, covered or sheathed with rubber or plastics, of sisal or other textiles fibers of the genus Agave: other |  |  | Environmentally Preferable Products |  | 1
560900 | Articles of yarn, strip or the like of heading 54.04 or 54.05, twine, cordage, rope or cables, not elsewhere specified or included |  |  | Environmentally Preferable Products |  | 1
580190 | Woven pile & chenille fabrics of other textile material |  |  | Wastewater management |  | 1
591190 | Textile products and articles, for technical uses, specified in Note 7 to this Chapter: Filter bags and similar for use in purifying plants |  | Solids separation treatment, industrial and municipal wastewater applications including sludge processes, stormwater treatment, aquaculture, food processing, etc. Example: Salsnes wastewater filters | Wastewater management and Water treatment |  | 1
630510 | Sacks and bags, of a kind used for the packing of goods of jute or other textile based fibers (of heading 53.03) |  | More biodegradable than synthetic fibers and made from renewable resources | Environmentally Preferable Products |  | 1
680620 | Exfoliated vermiculite, expanded clays, foamed slag and similar expanded mineral materials (including intermixtures thereof) | Geosynthetic clay liners (GCLs) | Composite clay and geosynthetic liners used for landfill drainage and leachate protection; Geosynthetic layer attached to clay layer (often expansive bentonite clay) | Solid and hazardous waste management |  | 1
680800 | Panels, boards, tiles, blocks and similar articles of vegetable fibre, of straw or of shavings, chips | Panels, boards, tiles of sustainable vegetable fibers, straw or shavings |  | Environmentally Preferable Products |  | 1
681099 | Other articles of cement, concrete |  |  |  |  | 1
681599 | Articles of stone or of other mineral substances (including carbon fibres, articles of carbon fibres and articles of peat), not elsewhere specified or included: other | Geosynthetic clay liners (GCLs) | Composite clay and geosynthetic liners used for landfill drainage and leachate protection; Geosynthetic layer attached to clay layer (often expansive bentonite clay) | Solid and hazardous waste management |  | 1
690210 | Refractory bricks, blocks, tiles and similar refractory ceramic constructional goods, other than those of siliceous fossil meals or similar siliceous earths; containing by weight, singly or together, more than 50% of the elements Mg, Ca or Cr, expressed as MgO, CaO or Cr2O3 | Industrial incineration |  |  |  | 1
690220 | Refractory bricks, blocks, tiles and similar refractory ceramic constructional goods, other than those of siliceous fossil meals or similar siliceous earths; containing by weight more than 50% of alumina (Al2O3), of silica (SiO2) or of a mixture or compound | Industrial incineration |  |  |  | 1
690290 | Refractory bricks, blocks, tiles and similar refractory ceramic constructional goods, other than those of siliceous fossil meals or similar siliceous earths; othe | Industrial incineration |  |  |  | 1
690310 | Other refractory ceramic goods (for example, retorts, crucibles,muffles, nozzles, plugs, supports, cupels, tubes, pipes, sheaths and rods), other than those of siliceous fossil meal or of similar siliceous earths; containing by weight more than 50% of graphite or other carbon or of a mixture of these products | Laboratory refractory equipment |  |  |  | 1
690320 | Other refractory ceramic goods (for example, retorts, crucibles, muffles, nozzles, plugs, supports, cupels, tubes, pipes, sheaths and rods), other than those of siliceous fossil meal or of similar siliceous earths; containing by weight more than 50% of alumina (Al2O3) or of a mixture or compound of alumina and of silica (SiO2) | Laboratory refractory equipment |  |  |  | 1
690390 | Other refractory ceramic goods (for example, retorts, crucibles, muffles, nozzles, plugs, supports, cupels, tubes, pipes, sheaths and rods), other than those of siliceous fossil meal or of similar siliceous earths; other | Laboratory refractory equipment |  |  |  | 1
690919 | Ceramic wares for laboratory, chemical or other technical uses; other | Laboratory equipment |  |  |  | 1
691010 | Ceramic sinks, wash basins, wash basin pedestals, baths, bidets, water closet pans, flushing cisterns, urinals and similar sanitary fixtures of porcelain or china | Resource efficient sanitary fixtures including composting toilets, dry closets, waterless urinals, vacuum toilets | Toilets/urinals that use little to no water; In composting systems, human waste can be composted for later use as chemical free fertilizer | Wastewater management and Water treatment Environmentally Preferable Products Cleaner techs or products |  | 1
700800 | Multiple-walled insulating units of glass |  |  |  |  | 1
701710 | Laboratory, hygienic or pharmaceutical glassware, whether or not graduated or calibrated; of fused quartz or other fused silica |  |  |  |  | 1
701720 | Laboratory, hygienic or pharmaceutical glassware, whether or not graduated or calibrated; of other glass having a linear coefficient of expansion not exceeding 5 x 10-6 per Kelvin within a temperature range of 0 ºC to 300 ºC |  |  |  |  | 1
701790 | Laboratory, hygienic or pharmaceutical glassware, whether or not graduated or calibrated; other |  |  |  |  | 1
701990 | Other glass fibre products |  |  | Air pollution control |  | 1
730820 | Towers and lattice masts | Wind turbine towers and masts | Used to elevate and support wind turbine for generation of energy | Cleaner and renewable energy |  | 1
730900 | Reservoirs, tanks, vats and similar containers for any material (other than compressed or liquefied gas), of iron or steel, of a capacity exceeding 300 l, whether or not lined or heat-insulated, but not fitted with mechanical or thermal equipment | Waste containers, drinking water storage containers | Possible uses: tanks for anaerobic digesters to turn biomass to gas; solar pre-heating storage tank; waste containers; storage of safe drinking water; septic tanks; tanks for wastewater treatment; waste containers for wastewater or sewage, hazardous waste, etc. Difficult to determine end-use | Solid and hazardous waste management, Wastewater management and water treatment |  | 1
731010 | Tanks, casks, drums, cans, boxes and similar containers, for any material (other than compressed or liquefied gas), of iron or steel, of a capacity not exceeding 300 l, whether or not lined or heat-insulated, but not fitted with mechanical or thermal equipment : Greater than 50l | Waste containers, drinking water storage containers | Possible uses: tanks for anaerobic digesters to turn biomass to gas; solar pre-heating storage tank; waste containers; storage of safe drinking water; septic tanks; tanks for wastewater treatment; waste containers for wastewater or sewage, hazardous waste, etc. Difficult to determine end-use | Solid and hazardous waste management, Wastewater management and water treatment |  | 1
731021 | Tanks, casks, drums, cans, boxes and similar containers, of a capacity not exceeding 300 l: To be closed by soldering or crimping | Waste containers, drinking water storage containers | Possible uses: tanks for anaerobic digesters to turn biomass to gas; solar pre-heating storage tank; waste containers; storage of safe drinking water; septic tanks; tanks for wastewater treatment; waste containers for wastewater or sewage, hazardous waste, etc. Difficult to determine end-use | Solid and hazardous waste management, Wastewater management and water treatment |  | 1
731029 | Tanks, casks, drums, cans, boxes and similar containers, of a capacity not exceeding 300 l: Other | Waste containers, drinking water storage containers | Possible uses: tanks for anaerobic digesters to turn biomass to gas; solar pre-heating storage tank; waste containers; storage of safe drinking water; septic tanks; tanks for wastewater treatment; waste containers for wastewater or sewage, hazardous waste, etc. Difficult to determine end-use | Solid and hazardous waste management |  | 1
732490 | Sanitary ware and parts thereof, or iron or steel | Water saving shower head, dry closets, composting toilets, vacuum toilets |  | Wastewater management and Water treatment Environmentally Preferable Products Cleaner techs or products |  | 1
732510 | Articles of cast iron |  |  | Wastewater management |  | 1
761290 | Aluminum casks, drums, cans, boxes and similar containers for any material (other than compressed or liquefied gas), of a capacity not exceeding 300 l, whether or not lined or heat-insulated, but not fitted with mechanical or thermal equipment: other. | Waste containers, including those for municipal or dangerous waste | Possible uses: tanks for wastewater treatment; waste containers for wastewater or sewage, hazardous waste, etc. Difficult to determine end-use | Solid and hazardous waste management |  | 1
780600 | Other articles of lead |  |  |  |  | 1
820750 | Interchangeable tools for hand tools, whether or not power-operated, or for machine-tools (for example, for pressing, stamping, punching, tapping, threading, drilling, boring, broaching, milling, turning or screw driving): Tools for drilling, other than rock drilling | For the drilling of drinking water wells and bore holes | Provides access to drinking water and other groundwater sources located meters under the surface | Wastewater management and Water treatment |  | 1
820760 | Interchangeable tools for hand tools, whether or not power-operated, or for machine-tools (for example, for pressing, stamping, punching, tapping, threading, drilling, boring, broaching, milling, turning or screw driving): Tools for boring or broaching | For the drilling of drinking water wells and bore holes | Provides access to drinking water and other groundwater sources located meters under the surface | Wastewater management and Water treatment |  | 1
840211 | Watertube boilers with a steam production exceeding 45 t per hour | To produce bioenergy | Difficult to determine end-use. | Cleaner and renewable energy |  | 1
840212 | Watertube boilers with a steam production not exceeding 45 t per hour | To produce bioenergy | Difficult to determine end-use. | Cleaner and renewable energy |  | 1
840219 | Steam or other vapour generating boilers (other than central heating hot water boilers capable also of producing low pressure steam); super-heated water boilers: Other vapour generating boilers, including hybrid boilers | Biomass boilers | Powered by the boiling of renewable biomass, e.g. straw (residue from global agriculture) or municipal solid waste, to be converted to steam, and later, electricity | Solid and hazardous waste management |  | 1
840219 | Other vapour generating boilers, including hybrid boilers | Biomass boilers; To produce bioenergy | Difficult to determine end-use. | Cleaner and renewable energy |  | 1
840220 | Superheated water boilers | To produce bioenergy | Difficult to determine end-use. | Cleaner and renewable energy |  | 1
840290 | Steam or other vapour generating boilers (other than central heating hot water boilers capable also of producing low pressure steam); super-heated water boilers: | Parts for 840219x |  | Solid and hazardous waste management |  | 1
840310 | Central heating water boilers other than those of heading 84.02 | To produce bioenergy | Difficult to determine end-use. | Cleaner and renewable energy |  | 1
840390 | Parts for 840310 | To produce bioenergy | Difficult to determine end-use. | Cleaner and renewable energy |  | 1
840410 | Auxiliary plant for use with boilers of heading No. 8402 or 8403 (for example, economizers, super-heaters, soot removers, gas recoverers); condensers for steam or other vapour power units: auxiliary plant for use with boilers of heading No. 84.02 or 84.03 | Auxiliary plant for use with 840219x | Components of industrial air pollution control plant which minimise the release of pollutants into the atmosphere. | Air pollution control, Solid and hazardous waste management |  | 1
840410 | Auxiliary plant for use with boilers of heading 84.02 or 84.03 (for example, economizers, super-heaters, soot removers, gas recoverers); condensers for steam or other vapour power units |  | Difficult to determine end-use. | Cleaner and renewable energy, Air pollution control |  | 1
840420 | Condensers for steam or other vapour power unit |  | Used to cool gas streams to temperatures which allow the removal of contaminants, e.g. volatile organic compounds (VOC) like benzene | Air pollution control |  | 1
840490 | Parts for auxiliary plant for boilers, condensers for steam, vapour power unit |  | Used to cool gas streams to temperatures which allow the removal of contaminants, e.g. volatile organic compounds (VOC) like benzene. | Air pollution control |  | 1
840510 | Producer gas or water gas generators, with or without their purifiers; acetylene gas generators and similar water process gas generators, with or without their purifiers | Include only those with purifiers | Purifiers remove contaminants (such as cyanide and sulphur compounds) produced in the manufacture of gases. Difficult to determine end-use. | Air pollution control |  | 1
840510 | Producer gas or water gas generators, with or without their purifiers; acetylene gas generators and similar water process gas generators, with or without their purifiers | To produce bioenergy | Difficult to determine end-use. | Cleaner and renewable energy |  | 1
840590 | Parts for 840510 | To produce bioenergy | Difficult to determine end-use. | Cleaner and renewable energy |  | 1
840681 | Steam and other vapor turbines of an output exceeding 40 MW | Turbines used for renewable energy processes | Turbines used in geothermal, wind, solar thermal, biomass power production | Cleaner and renewable energy |  | 1
840682 | Steam and other vapor turbines of an output not exceeding 40 MW | Turbines used for renewable energy processes | Turbines used in geothermal, wind, solar thermal, biomass power production | Cleaner and renewable energy |  | 1
840690 | Parts for steam and other vapour turbines | Parts suitable for US with stationary steam turbines over 40MW, stationary steam turbines not over 40 MW, other vapour turbines. | Difficult to determine end-use. | Cleaner and renewable energy |  | 1
840990 | Parts suitable for use solely or principally with the engines of HS 8407 or 8408; suitable for use solely or principally with sparkignition internal combustion piston engines | Industrial mufflers |  |  |  | 1
840998 | Parts for diesel or semi-diesel engines |  |  |  |  | 1
840999 | Silencers and exhaust pipes, motor vehicles |  |  |  |  | 1
840999 | Industrial mufflers | Parts suitable for use solely or principally with the engines of HS 8407 or 8408; other |  |  |  | 1
841000 | Hydraulic turbines 00 |  |  | Wastewater management |  | 1
841011 | Hydraulic turbines, water wheels, and regulators therefor, Of a power not exceeding 1,000 kW | For hydropower energy generation | Used in hydroelectric power generation, which produces no greenhouse gas emissions. | Cleaner and renewable energy |  | 1
841012 | Hydraulic turbines, water wheels, and regulators therefor, Of a power exceeding 1,000 kW but not exceeding 10,000 kW | For hydropower energy generation | Used in hydroelectric power generation, which produces no greenhouse gas emissions. | Cleaner and renewable energy |  | 1
841013 | Hydraulic turbines, water wheels, and regulators therefor, Of a power exceeding 10,000 kW | For hydropower energy generation | Used in hydroelectric power generation, which produces no greenhouse gas emissions. | Cleaner and renewable energy |  | 1
841090 | Parts for 841011, 841012, 841013 | For hydropower energy generation | Used in hydroelectric power generation, which produces no greenhouse gas emissions. | Cleaner and renewable energy |  | 1
841182 | Gas turbines of a power exceeding 5,000 kW | Other gas turbines exceeding 5,000 kW, e.g. trubines that burn natural gas or recovered landfill gas | Gas turbines for electrical power generation from recovered landfill gas, coal mine vent gas or biogas. | Cleaner and renewable energy |  | 1
841199 | Parts of gas trubines | Parts for turbines described above |  | Cleaner and renewable energy |  | 1
841320 | Hand pumps, other than those of subheading 841311 or 841319 |  | Facilitate the delivery of water or other liquids to the surface Examples: Hand pumps for the emptying of pits that store human waste Facilitate the delivery of water Examples: Treadle pumps (foot pumps) for irrigation, hand water pumps for drinking water pumping from wells and boreholes Difficult to determine end-use | Solid and hazardous waste management, Wastewater management and water treatment, Low environmental impact |  | 1
841350 | Reciprocating positive displacement pumps not elsewhere specified | Pumps for sewage and waste water treatment | For handling and transport of wastewater or slurries during treatment | Solid and hazardous waste management, Wastewater management and water treatment |  | 1
841360 | Other rotary positive displacement pumps | Pumps for sewage and waste water treatment | For handling and transport of wastewater or slurries during treatment | Solid and hazardous waste management, Wastewater management and water treatment |  | 1
841370 | Other centrifugal pumps | Centrifugal pumps lined to prevent corrosion; centrifugal sewage pumps | For handling and transport of wastewater or slurries during treatment | Solid and hazardous waste management, Wastewater management and water treatment |  | 1
841381 | Pumps for liquids, whether or not fitted with a measuring device | Pumps powered by renewable energy sources, for example, integrated with wind turbines or solar pumping systems | Help deliver clean water through the use of renewable energy Examples: Small scale – pump for irrigation or watering livestock; Industrial scale – pumps as integral component of water treatment plants | Wastewater management and Water treatment |  | 1
841410 | Vacuum pumps |  | Air handling equipment. Used in a number of environmental applications, e.g. flue gas desulphurisation (the process by which sulphur is removed from combustion exhaust gas). | Air pollution control, Solid & hazardous waste managemen |  | 1
841430 | Compressors of a kind used in refrigerating equipment | Compressors used in air handling equipment | Lower water use, reduced sewage volumes, and less power consumption compared to regular gravity powered toilet systems | Air pollution control |  | 1
841440 | Air compressors mounted on a wheeled chassis for towing | Air compressors used in the transportation or extraction of polluted air, corrosive gases, or dus | Transport or extraction of polluted air, corrosive gases, or dust | Air pollution control |  | 1
841459 | Fans other than table, floor, wall, window, ceiling or roof fans, with a self-contained electric motor of an output not exceeding 125W | Fans for the transport or extraction of polluted air, corrosive gases, or dust | Fans for the transport or extraction of polluted air, corrosive gases, or dust | Air pollution control |  | 1
841480 | Air pumps, other than compressors and fans; ventilating/recycling hoods incorporating a fan, whether or not fitted with filters |  | Transport or extraction of polluted air, corrosive gases, or dust | Air pollution control |  | 1
841490 | Parts of vacuum pumps, compressors, fans, blowers, hoods | Industrial hoods, aerators, blowers and diffusers | Air handling equipment. Transport or extraction of polluted air, corrosive gases or dust | Air pollution control |  | 1
841780 | Other industrial or laboratory furnaces and ovens, including incinerators, non-electric | Optional ex-outs may include: Waste incinerators or other waste treatment apparatus (heat or catalytic incinerators) | These products are used to destroy solid and hazardous wastes. Catalytic incinerators are designed for the destruction of pollutants (such as VOC) by heating polluted air and oxidation of organic components. Incineration is necessary for certain types of waste (for example, medical waste). Incinerating solid waste kills disease-carrying organisms and reduces the volume and weight of the waste. COV destruction by heating of polluted air and oxidation of organic components. Biomass exploitation needs careful resource management if it is to be sustainable. Since practice can vary, examples chosen for this list focus on waste recovery (agricultural and forestry residues, biodegradable fraction of municipal solid waste). Difficult to determine end-use | Air pollution control, Solid and hazardous waste management, Wastewater management and water treatment |  | 1
841780 | Other furnaces, ovens, incinerators, non-electric waste incinerators |  |  | Air pollution control, Wastewater management |  | 1 | 1 | 3
841790 | industrial or laboratory furnaces and ovens, including incinerators, non-electric: Parts | Optional ex-out: Parts for 841780x | Air pollution control Solid and hazardous waste management, Wastewater management and Water treatment |  |  | 1 | 1 | 3
841919 | Other instantaneous or storage water heaters, non-electric | Solar water heaters | Uses solar thermal energy to heat water, producing no pollution. Use of solar water heating displaces the burning of other, pollution-creating fuels. | Cleaner and renewable energy |  | 1 | 1 | 3
841939 | Dryers, other Sludge dryers Device used in WWM, which requires sludge to be treated |  |  | Wastewater management and Water treatment |  | 1 | 1 | 3
841940 | Distilling or rectifying plant | Optional ex-outs include: desalination systems; biogas refinement equipment; and solvent recycling plants | Desalination plants remove salt from water and are particularly important in conditions of water scarcity. Proper disposal of byproducts is also required. Biogas refinement equipment “upgrades” biogas resulting from organic matter to give it the same properties of natural gas. Allows the recovery of and reuse of solvents, e.g. solvents used in dry cleaning industries | Solid and hazardous waste management, Wastewater management and Water treatment |  | 1 | 1 | 3
841950 | Heat exchange units, industrial type | Solar collector and solar system controller: Heat exchanger. | Solar thermal energy | Cleaner and renewable energy |  | 1 | 1 | 3
841960 | Machinery for liquefying air or other gases |  | For separation and removal of pollutants through condensation | Air pollution control |  | 1 | 1 | 3
841989 | Machinery, plant or laboratory equipment, whether or not electrically heated (excluding furnaces, ovens and other equipment of heading 85.14), for the treatment of materials by a process involving a change of temperature such as heating, cooking, roasting, distilling, rectifying, sterilising, pasteurising, steaming, drying, evaporating, vaporising, condensing or cooling, other than machinery or plant of a kind used for domestic purposes; instantaneous or storage water heaters, non-electric | Evaporators and dryers, for water and wastewater treatment. Condensers and cooling towers. Biogas reactors; digestion tanks and biogas refinement equipment. | For separation and removal of pollutants through condensation. Includes fluidised bed systems (bubbling, circulating, etc.) and biomass boilers. Can also help anerobic digestion of organic matter | Air pollution control, Solid & hazardous waste management, Wastewater and water management |  | 1 | 1 | 3
841990 | Parts of machinery, plant and equipment of heading No 84.19 | Solar flat plate collector and social evacuated tube collector | Solar thermal energy | Cleaner and renewable energy |  | 1 | 1 | 3
842119 | Centrifuges, including centrifugal dryers; filtering or purifying machinery and apparatus, for liquids or gases: Other | Oil skimmers | Help to clean-up and separate oil from water | Environmental remediation and clean-up |  | 1 | 1 | 3
842121 | Filtering or purifying machinery and apparatus for liquids: for filtering or purifying water |  | Used to filter and purify water for a variety of applications | Wastewater management and Water treatment |  | 1 | 1 | 3
842121 | Machinery; for filtering or purifying gases, other than intake air filters for internal combustion engines |  |  | Wastewater management and water treatment | Difficult to determine end use | 2 |  | 1 | 9
842129 | Filtering or purifying machinery and apparatus for liquids; other |  | Used to remove contaminants from wastewater, by chemical recovery, oil/water separation, screening or straining. | Wastewater management and Water treatment | Difficult to determine end use | 2 |  | 1 | 9
842129 | Machinery; for filtering or purifying water |  |  | Wastewater management and water treatment | Difficult to determine end use | 2 |  | 1 | 9
842139 | Filtering or purifying machinery and apparatus for gases; other than intake air filters for internal combustion engines | Optional ex-out: Catalytic converters / Gas separation equipment / Pneumatic fluid power filters rated at 550 kPa or greater / Industrial gas cleaning equipment / Electrostatic filters (precipitators) | Physical, mechanical, chemical or electrostatic filters and purifiers for removal of COV, solid or liquid particles in gases, etc. | Air pollution control | Difficult to determine end use | 2 |  | 1 | 9
842139 | Parts suitable for use solely or principally with the machines of heading 85.01 or 85.02. |  |  | Air-Pollution Control | Difficult to determine end use | 2 |  | 1 | 9
842191 | Parts for 842119 |  |  | Environmental remediation and clean-up | Too broad. Will likely require some form of ex-out specification | 2 |  | 1 | 17
842199 | Parts of filtering or purifying machinery and apparatus for liquids or gases | Parts for 842121x and 842129x | Including sludge belt filter presses and belt thickeners | Wastewater management and Water treatment | Difficult to determine end use | 2 |  | 1 | 11
842220 | Machinery for cleaning or drying bottles or other containers |  | Used to clean and dry bottles for recycling and reuse | Solid and hazardous waste management (recycling) | Difficult to determine end use | 2 |  | 9 | 2
842290 | Parts for 842220 |  |  | Solid and hazardous waste management | Difficult to determine end use | 2 |  | 9 | 2
842381 | Weighing machines capacity <30 kg |  |  | Wastewater management | Difficult to determine end use | 2 |  | 9 | 2
842382 | Weighing machines capacity >30 kg <500 kg |  |  | Wastewater management | Difficult to determine end use | 2 |  | 9 | 2
842389 | Weighing machines |  |  | Wastewater management | Difficult to determine end use | 2 |  | 9 | 2
842490 | Parts for sprayers for powders or liquids |  |  | Air pollution control, Wastewater management | Difficult to determine end use | 2 |  | 9 | 2
842833 | Other continuous - action elevators and conveyors, for goods or materials; other, belt type |  | For transport of waste around the treatment plant. | Wastewater management and Water treatment | Difficult to determine end use | 2 |  | 9 | 2
842940 | Tamping machines and road rollers, self-propelled | Tamping Machines and Road Rollers (specifically Self-propelled sanitary landfill compactors) | Used in solid waste treatment or recycling | Solid and hazardous waste management (recycling) | Difficult to determine end use | 2 |  | 9 | 2
843680 | Other agricultural, horticultural, forestry, poultrykeeping or beekeeping machinery | Hot-water weedkilling system |  |  | Difficult to determine end use | 2 |  | 9 | 2
846291 | Hydraulic presses for working metal | Shredders/balers for metals; hydraulic |  | Solid and hazardous waste management (recycling) | Difficult to determine end use | 2 |  | 9 | 2
847290 | Other office machines | Paper shredders |  |  | Difficult to determine end use | 2 |  | 9 | 2
847410 | Sorting, screening, separating or washing machines | Machines of a kind for use in screening and washing coal |  |  | Difficult to determine end use | 2 |  | 9 | 2
847420 | Crushing or grinding machines |  | Used for solid waste treatment and recycling; Including waste separators. | Solid and hazardous waste management (recycling) | Difficult to determine end use | 2 |  | 9 | 2
847432 | Machines for mixing mineral substances with bitume | Asphalt recycle equipment |  |  | Difficult to determine end use | 2 |  | 9 | 2
847439 | Other mixing or kneading machines for earth, stone, sand, etc. |  |  |  | Difficult to determine end use | 2 |  | 9 | 2
847982 | Mixing, kneading, crushing, grinding, screening, sifting, homogenising, emulsifying or stirring machines |  | Used to prepare waste for recycling: mixing of wastewater during treatement Used to prepare organic waste for composting. Composting converts organic waste into humus, which can be used as fertiliser. Composting can minimise the amount of waste going to landfill as well as recovering the valuable nutrient and energy content of the waste. | Solid and hazardous waste management (recycling) Wastewater management and Water treatment | Difficult to determine end use | 2 |  | 9 | 2
847989 | Machines and mechanical appliances having individual functions, not specified or included elsewhere in this Chapter |  | Machines and appliances designed for a wide range of areas of environmental management including waste, waste water, drinking water production and soil remediation. In-vessel composting systems can handle large amounts of waste and speed up decomposition. Trash compactors reduce the volume of solid waste, allowing more efficient transport and disposal. | Solid and hazardous waste management (recycling) Wastewater management and Water treatment | Difficult to determine end use | 2 |  | 9 | 2
847990 | Parts of machines and mechanical appliances of 8479 | Parts for 847982x and 847989x |  | Solid and hazardous waste management (recycling) Wastewater management and Water treatment | Difficult to determine end use | 2 |  | 9 | 2
848110 | Taps, cocks, valves and similar appliances for pipes, boiler shells, tanks, vats or the like, including pressure-reducing valves and thermostatically controlled valves: Other appliances | Taps and valves for the delivery of clean drinking water in developing countries and emergency situations | Examples: Water Station Taps | Wastewater management and Water treatment | Difficult to determine end use | 2 |  | 9 | 2
848120 | Taps, cocks, valves and similar appliances for pipes, boiler shells, tanks, vats or the like, including pressure-reducing valves and thermostatically controlled valves: Other appliances | Taps and valves for the delivery of clean drinking water in developing countries and emergency situations | Examples: Water Station Taps | Wastewater management and Water treatment | Difficult to determine end use | 2 |  | 9 | 2
848130 | Taps, cocks, valves and similar appliances for pipes, boiler shells, tanks, vats or the like, including pressure-reducing valves and thermostatically controlled valves: Other appliances | Taps and valves for the delivery of clean drinking water in developing countries and emergency situations | Examples: Water Station Taps | Wastewater management and Water treatment | Difficult to determine end use | 2 |  | 9 | 2
848130 | Check (non-return) valves |  | For handling and transport of wastewater or slurries during treatment | Wastewater management and Water treatment | Difficult to determine end use | 2 |  | 9 | 2
848140 | Taps, cocks, valves and similar appliances for pipes, boiler shells, tanks, vats or the like, including pressure-reducing valves and thermostatically controlled valves: Other appliances | Taps and valves for the delivery of clean drinking water in developing countries and emergency situations | Examples: Water Station Taps | Wastewater management and Water treatment | Difficult to determine end use | 2 |  | 9 | 2
848140 | Safety or relief valves |  | For handling and transport of wastewater or slurries during treatment | Wastewater management and Water treatment | No HS code makes tracking difficult | 2 |  | 9 | 5
848180 | Taps, cocks, valves and similar appliances for pipes, boiler shells, tanks, vats or the like, including pressure-reducing valves and thermostatically controlled valves: Other appliances | Taps and valves for the delivery of clean drinking water in developing countries and emergency situations | Examples: Water Station Taps | Wastewater management and Water treatment | Difficult to determine end use | 2 |  | 9 | 16
848230 | Tapered roller bearings, including cone and tapered roller assemblies | Renewable Energy-Wind. Spare part. | Multiple end-uses. | Cleaner and renewable energy | No HS code makes tracking difficult | 2 |  | 9 | 18
848240 | Spherical roller bearings | Renewable Energy-Wind. Spare part. | Multiple end-uses. | Cleaner and renewable energy | Difficult to determine end use | 2 |  | 9 | 18
848250 | Needle roller bearings | Renewable Energy-Wind. Spare part. | Multiple end-uses. | Cleaner and renewable energy | Other turbines are included of type 11,12,13, deemed too broad? | 2 |  | 9 | 18
848280 | Other cylindrical roller bearings | Renewable Energy-Wind. Spare part. | Multiple end-uses. | Cleaner and renewable energy | Difficult to determine end use | 2 |  | 9 | 18
848610 | Machines and apparatus for the manufacture of boules or wafers | Machines for the production of silicon boules and wafers for use in PV cells |  | Cleaner and renewable energy | Difficult to determine end use | 2 |  | 9 | 18
850161 | AC generators of an output not exceeding 75 kVA | To be used with turbines and generators in combination to produce electricity from renewable energy sources | Only to be used with renewable energy sources | Cleaner and renewable energy | Difficult to determine end use | 2 |  | 9 | 18
850162 | AC generators of an output exceeding 75 kVA but not exceeding 375 kVA | To be used with turbines and generators in combination to produce electricity from renewable energy sources | Only to be used with renewable energy sources | Cleaner and renewable energy | Too broad. Will likely require some form of ex-out specification | 2 |  | 9 | 23
850163 | AC generators of an output exceeding 375 kVA but not exceeding 750 kVA | To be used with turbines and generators in combination to produce electricity from renewable energy sources | Only to be used with renewable energy sources | Cleaner and renewable energy | Difficult to determine end use Saudi Arabia included this HS code under Carbon Capture and Storage | 2 |  | 9 | 23
850164 | AC generators of an output exceeding 750 kVA | To be used with turbines and generators in combination to produce electricity from renewable energy sources | Only to be used with renewable energy sources | Cleaner and renewable energy | Difficult to determine end use | 2 |  | 8 | 6
850231 | Other electric generating sets and rotary converters; wind-powered |  | Electricity generation from a renewable resource (wind). | Cleaner and renewable energy | Difficult to determine end use | 2 |  | 8 | 6
850239 | Other electric generating sets and rotary converters | Small hydro powered generating plant: generator for use in the above hydro-power plant | Due to their negative environmental impact, large hydro-power plants are excluded from this category. The economic potential of small hydro power plants (<10MW), if correctly planned, is far more important. | Cleaner and renewable energy | Difficult to determine end use | 2 |  | 8 | 6
850300 | Parts suitable for use solely or principally with the machines of heading 85.01 or 85.02 | Parts for generators used to produce electricity from renewable energy sources |  | Cleaner and renewable energy | No HS code makes tracking difficult | 2 |  | 8 | 6
850300 | Other, including combined ball/roller bearings | Renewable Energy-Wind. Spare part. | Multiple end-uses. | Cleaner and renewable energy | Difficult to determine end use | 2 |  | 8 | 20
850421 | Electrical transformers; liquid dielectric, having a power handling capacity not exceeding 650kVA | Wet type distribution transformers | Only to be used with renewable energy sources |  | Difficult to determine end use | 2 |  | 8 | 20
850422 | Electrical transformers; liquid dielectric, having a power handling capacity exceeding 650kVA but not exceeding 10,000kVA |  | Only to be used with renewable energy sources |  | Difficult to determine end use | 2 |  | 8 | 20
850440 | Static converters | When used in conjunction with solar panels or wind turbines | Static converters are used with solar panels and wind turbines to produce electricity from renewable sources | Cleaner and renewable energy | Difficult to determine end use | 2 |  | 8 | 20
850590 | Electromagnets; other, including parts | Electromagnets |  |  | No HS code makes tracking difficult | 2 |  | 8 | 20
851410 | Resistance heaters furnaces and ovens | Waste incinerators or other (heat) waste treatment apparatus | Destruction of pollutants (such as VOC) by heating polluted air and oxidation of organic components. | Air pollution control Solid and hazardous waste management | Difficult to determine end use | 2 |  | 8 | 21
851410 | Machinery; for filtering or purifying liquids, n.e.c. in item no. 8421.2 | Optional exouts may include: waste incinerators and heat or catalytic incinerators. | Multiple end-uses likely | Solid waste management | Difficult to determine end use | 2 |  | 8 | 21
851410 | Industrial or laboratory electric resistance furnaces | Waste incinerators or other waste treatment apparatus |  | Air pollution control | No HS code makes tracking difficult | 2 |  | 8 | 21
851420 | Furnaces and ovens; functioning by induction or dielectric loss | Waste incinerators or other (heat) waste treatment apparatus | Destruction of pollutants (such as VOC) by heating polluted air and oxidation of organic components. | Air pollution control Solid and hazardous waste management | No HS code makes tracking difficult | 2 |  | 8 | 21
851420 | Furnaces and ovens; electric, for industrial or laboratory use, resistance heated | Optional ex-outs may include: waste incinerators and heat or catalytic incinerators. | Multiple end-uses likely | Solid waste management. | For use in Coal Industry | 2 |  | 8 | 22
851420 | Industrial or laboratory induction or dielectric furnaces | Waste incinerators or other waste treatment apparatus |  | Air pollution control | Difficult to determine end use | 2 |  | 8 | 22
851430 | Other furnaces and ovens | Waste incinerators or other (heat) waste treatment apparatus | Destruction of pollutants (such as VOC) by heating polluted air and oxidation of organic components. | Air pollution control Solid and hazardous waste management | No HS code makes tracking difficult | 2 |  | 8 | 22
851430 | Furnaces and ovens; electric, for industrial or laboratory use, functioning by induction or dielectric loss | Optional ex-outs may include: waste incinerators and heat or catalytic incinerators. | Multiple end-uses likely | Solid waste management. | Difficult to determine end use | 2 |  | 8 | 15
851430 | Other industrial or laboratory electric furnaces and ovens | Waste incinerators or other waste treatment apparatus |  | Air pollution control | Difficult to determine end use | 2 |  | 8 | 15
851490 | Parts for 851410x, 851420x and 851430x |  |  | Air pollution control, Solid and hazardous waste management | No HS code makes tracking difficult | 2 |  | 8 | 15
851490 | Parts, industrial or laboratory electric furnaces | Parts of waste incinerators |  | Air pollution control | No HS code makes tracking difficult | 2 |  | 8 | 15
851629 | Electric space heating apparatus and electric soil heating apparatus; other | Electric space heating and soil heating apparatus | Use heat to disinfect or remove organic compounds (e.g. pesticides, hydrocarbons) from soil, and to dry contaminated soil prior to treatment processes. | Environmental remediation and clean-up | Difficult to determine end use | 2 |  | 8 | 8
853931 | Fluorescent lamps, hot cathode |  |  |  | Difficult to determine end use | 2 |  | 8 | 8
854140 | Photosensitive semiconductor devices, including photovoltaic cells whether or not assembled in modules or made up into panels; light emitting diodes | PV module, wafers, cells |  | Cleaner and renewable energy | Difficult to determine end use | 2 |  | 8 | 8
854190 | Parts for 854140 – photosensitive semiconductor devices, including photovoltaic cells whether or not assembled in modules or made up into panels; light emitting diodes | PV cell parts |  | Cleaner and renewable energy |  | 2 |  | 6 | 1
854370 | Other electrical machines and apparatus having individual functions (not specified elsewhere in chapter 85) | Ozone generators for water purification | Ozone purification used as alternative to chlorine; may be expensive for wide use in developing contexts | Wastewater management and Water treatment | No HS code makes tracking difficult | 2 |  | 6 | 24
854389 | Electrical machines and apparatus, having individual functions, not specified or included elsewhere in this chapter; other | Ozone production system; Ultraviolet water disinfection/ treatment systems |  | Wastewater management and Water treatment | Difficult to determine end use | 2 |  | 6 | 24
854390 | Parts | Parts for 854390x |  | Wastewater management and Water treatment | Difficult to determine end use | 2 |  | 6 | 24
890710 | Inflatable rafts | Inflatable oil spill recovery barges |  |  | No HS code makes tracking difficult | 2 |  | 6 | 24
890790 | Other floating structures | Pollution protection booms, oil absorbent booms, oil containment booms | Floating barriers to oil can prevent an oil slick from reaching sensitive locations or spreading out further. Oil absorbents soak up and remove the oil. | Environmental remediation and clean-up | Questionable Environmental Impact | 2 |  | 5 | 10
890790 | Other floating structures | Pollution protection booms |  |  | Questionable Environmental Impact | 2 |  | 5 | 10
900190 | Optical fibres and optical fibre bundles; optical fibre cables other than those of heading 85.44; sheets and plates of polarising material; lenses (including contact lenses), prisms, mirrors and other optical elements, of any material, unmounted: Other | Fresnel mirrors | Reflective solar collectors/cells, like those used in solar water heaters, or concentrated solar power (CHP). > Heliostats (HS 901380) | Cleaner and renewable energy | Questionable Environmental Impact | 2 |  | 5 | 10
900290 | Lenses, prisms, mirrors and other optical elements, of any material, mounted, being parts of or fittings for instruments or apparatus, other than such elements of glass not optically worked: Other | Fresnel reflector modules | Reflective solar collectors/cells, like those used in solar water heaters, or concentrated solar power (CHP). > Heliostats (HS 901380) | Cleaner and renewable energy | Difficult to determine end use | 2 |  | 4
901320 | Lasers |  |  |  | Difficult to determine end use | 2 |  | 4
901380 | Optical devices, appliances and instruments; n.e.c. in heading no. 9013 (including liquid crystal devices) | Optical instruments and then mention Optical instruments and then mention solar heliostats in brackets in brackets | Heliostats orient mirrors in concentrated solar power systems to reflect sunlight on receiver Difficult to determine end-use. | Cleaner and renewable energy | Difficult to determine end use | 2 |  | 4
901519 | Thermometers and pyrometers, not combined with other instruments: other than liquid-filled, for direct reading |  |  |  | Difficult to determine end use | 2 |  | 4
901540 | Photogrammetric surveying instruments and appliances |  |  |  | Difficult to determine end use | 2 |  | 4
901580 | Other surveying, hydrographic, oceanographic, hydrological, meteorological or geophysical instruments and appliances, excluding compasses |  |  |  | Difficult to determine end use | 2 |  | 4
901590 | Parts and accessories of surveying, hydrological, meteorological or geophysical instruments and appliances, excluding compasses | Photogrammetric instruments; parts and accessories for articles of HS 9015.40 |  |  | Difficult to determine end use | 2 |  | 4
902229 | Apparatus based on the use of X-rays or of alpha, beta or gamma radiations for other than medical, surgical, dental or veterinary uses |  |  |  | Difficult to determine end use | 2 |  | 4
902290 | Apparatus based on the use of X-rays or of alpha, beta or gamma radiations for other than medical, surgical, dental or veterinary uses | Parts and accessories for goods of HS 9022.29 |  |  | Difficult to determine end use | 2 |  | 4
902511 | Thermometers and pyrometers, not combined with other instruments: liquid-filled, for direct reading |  |  |  | Difficult to determine end use | 2 |  | 4
902580 | Hydrometers and similar floating instruments, thermometers, pyrometers, barometers, hygrometers and psychrometers, recording or not, and any combination of these instruments |  |  |  | Difficult to determine end use | 2 |  | 4
902590 | Parts and accessories for hydrometers and similar floating instruments, thermometers, pyrometers, barometers, hygrometers, and psychrometers, recording or not, and any combination of these instruments |  |  |  | Difficult to determine end use | 2 |  | 4
902610 | Instruments and apparatus for measuring or checking the flow or level of liquid | Air quality monitors; dust emissions monitors | Physical, mechanical, chemical or electrostatic filters and purifiers for removal of COV, solid or liquid particles in gases, etc. | Air pollution control, Environmental monitoring, analysis & assessment | Difficult to determine end use | 2 |  | 4
902620 | Instruments and apparatus for measuring or checking pressure. |  |  | Wastewater management | Difficult to determine end use | 2 |  | 4
902680 | Other instruments and apparatus |  |  |  | Difficult to determine end use | 2 |  | 4
902690 | Parts and accessories for articles of HS 9026 |  |  |  | Difficult to determine end use | 2 |  | 4
902710 | Gas or smoke analysis apparatus |  |  |  | Difficult to determine end use | 2 |  | 4
902720 | Chromatographs and electrophoresis instruments |  |  |  | Difficult to determine end use | 2 |  | 4
902730 | Spectrometers, spectrophotometers and spectrographs using optical radiations (ultraviolet, visible, infrared |  |  |  | Difficult to determine end use | 2 |  | 4
902740 | Exposure meters [including sound-level meters |  |  |  | Difficult to determine end use | 2 |  | 4
902750 | Other instruments and apparatus using optical radiations (ultraviolet, visible, infrared |  |  |  | Difficult to determine end use | 2 |  | 4
902780 | Other instruments and apparatus for physical or chemical analysis |  |  |  | Difficult to determine end use | 2 |  | 4
902790 | Microtomes; parts and accessories |  |  |  | Difficult to determine end use | 2 |  | 4
902810 | Gas meters |  |  |  | Difficult to determine end use | 2 |  | 4
902820 | Liquid meters |  |  |  | Difficult to determine end use | 2 |  | 4
902830 | Electricity meters |  |  |  | Difficult to determine end use | 2 |  | 4
902890 | Parts and accessories for articles of HS 9028 |  |  |  | Difficult to determine end use | 2 |  | 4
903010 | Instruments and apparatus for measuring or detecting ionising radiations |  |  |  | Difficult to determine end use | 2 |  | 4
903020 | Cathode ray oscilloscopes and cathode-ray oscillographs |  |  |  | Difficult to determine end use | 2 |  | 4
903031 | Multimeters |  |  |  | Difficult to determine end use | 2 |  | 4
903039 | Other instruments and apparatus, for measuring or checking voltage, current, resistance or power, without a recording device |  |  |  | Difficult to determine end use | 2 |  | 4
903083 | Other instruments and apparatus for measuring or checking electrical quantities, with a recording device |  |  |  | Difficult to determine end use | 2 |  | 4
903089 | Other instruments and apparatus for measuring or checking electrical quantities |  |  |  | Difficult to determine end use | 2 |  | 4
903090 | Parts and accessories (for nominated articles of HS 9030) |  |  |  | Difficult to determine end use | 2 |  | 4
903110 | Machines for balancing mechanical parts |  |  |  | Difficult to determine end use | 2 |  | 4
903120 | Test benches |  |  |  | Difficult to determine end use | 2 |  | 4
903130 | Profile projectors |  |  |  | Difficult to determine end use | 2 |  | 4
903149 | Other optical instruments |  |  |  | Difficult to determine end use | 2 |  | 4
903180 | Other measuring or checking instruments, appliances and machines, not elsewhere specified in this chapter |  |  |  | Difficult to determine end use | 2 |  | 4
903190 | Parts and accessories (for nominated articles of HS 9031) |  |  |  | Difficult to determine end use | 2 |  | 4
903210 | Thermostats |  |  |  | Difficult to determine end use | 2 |  | 4
903220 | Manostats |  |  |  | Difficult to determine end use | 2 |  | 4
903281 | Hydraulic and pneumatic instruments and apparatus |  |  |  | Difficult to determine end use | 2 |  | 4
903289 | Automatic regulating or controlling instruments, other |  |  |  | Difficult to determine end use | 2 |  | 4
903290 | Parts and accessories |  |  |  | Difficult to determine end use | 2 |  | 4
903300 | Parts and accessories (not specified or included elsewhere in this chapter) for machines, appliances, instruments or apparatus of Ch. 90 |  |  |  | Difficult to determine end use | 2 |  | 4
960310 | Brooms, hand |  |  |  | Difficult to determine end use | 2 |  | 4
960350 | Brushes as parts of machines, appliances |  |  |  | No HS code makes tracking difficult | 2 |  | 4
960390 | Mechanical floor sweepers |  |  |  |  | 2 |  | 4 | 14
N/A | Flocculating agents |  |  | Wastewater management | No HS code makes tracking difficult | 2 |  | 4 | 14
N/A | Flocculating agents |  |  | Wastewater management | No HS code makes tracking difficult | 2 |  | 4 | 14
N/A | Vitrification equipment |  |  |  | No HS code makes tracking difficult | 2 |  | 2 | 4
N/A | Trash bin liners (plastic) |  |  |  | No HS code makes tracking difficult | 2 |  | 2 | 4
N/A | Compactors |  |  |  | No HS code makes tracking difficult | 2 |  | 2 | 4
N/A | Refuse disposal vehicles |  |  |  | No HS code makes tracking difficult | 2 |  | 2 | 4
N/A |  | Magnetic Separators |  |  | No HS code makes tracking difficult | 2 |  | 2 | 4
N/A | Magnetic separators |  |  |  | No HS code makes tracking difficult | 2 |  | 2 | 3
N/A | Tire-shredding machinery |  |  |  |  | 2 |  | 2 | 3
N/A | Surface active chemicals (not finished detergents) |  |  |  | No HS code makes tracking difficult | 2 |  | 2 | 3
N/A |  | Oil spillage cleanup equipment |  |  | No HS code makes tracking difficult | 2 |  | 2 | 3
N/A | Auto Emission Testers |  |  |  |  | 2 |  | 2 | 3
N/A | Electrical process control equipment |  |  |  |  | 2 |  | 2 | 3
N/A | On-board monitoring/control |  |  |  | Regulation seems more appropriate | 2 |  | 2 | 3
N/A | Electrochemical apparatus/plant |  |  |  | No HS code makes tracking difficult | 2 |  | 2 | 3
N/A | Extended cooking (pulp |  |  |  |  | 2 |  | 7 | 13
N/A | Oxygen delignification |  |  |  |  | 2 |  | 7 | 13
N/A | Ultrasonic cleaning |  |  |  |  | 2 |  | 7 | 13
N/A | Fluidised bed combustion |  |  |  |  | 2 |  | 7 | 12
N/A | CFC substitutes |  |  |  |  | 2 |  | 7 | 7
N/A | Peat replacements (e.g. bark) |  |  |  |  | 2 |  | 7 | 7
N/A | Water-based adhesives |  |  |  |  | 2 |  | 7 | 7
N/A | Double-hulled oil tankers |  |  |  | No HS code makes tracking difficult | 2 |  | 7 | 7
N/A | Low-noise compressors |  |  |  | No HS code makes tracking difficult | 2 |  | 7 | 7
N/A | Heat pumps |  |  |  | No HS code makes tracking difficult | 2 |  | 7 | 7
N/A | District heating plant |  |  |  | No HS code makes tracking difficult | 2 |  | 7 | 7
N/A | Waste heat boilers |  |  |  |  | 2 |  | 7 | 7
N/A | Burners: fuel other than oil or gas |  |  |  | No HS code makes tracking difficult | 2 |  | 7 | 7
N/A | Electric cars |  |  |  | No HS code makes tracking difficult | 2 |  | 7 | 7
N/A | Fuel cells |  |  |  |  | 2 |  | 7 | 19
| Activated earths | For use in chemical recovery systems |  | Wastewater management, Air pollution control |  | 2 |  | 7 | 19

## source
source_id | source
1 | UN Report
2 | Sugathan

## env_prod_cat
epc_id | env_prod_cat
1 | Air pollution control
2 | Cleaner and renewable energy
3 | Environmental monitoring, analysis and assessment
4 | Environmental remediation and clean-up
5 | Environmentally Preferable Products
6 | Environmentally Preferable Products, end-use
7 | Low environmental impact
8 | Solid and hazardous waste management
9 | Solid and hazardous waste management (recycling)
10 | Wastewater management
11 | water management
12 | water treatment

## Category
cat_id | category
1 | Air Pollution
2 | Cleaner Technologies and Products
3 | Clearer environmental end-use as per UN Report
4 | Environmental Monitoring, Analysis and Assessment
5 | Noise and Vibration abatement
6 | Remediation and Cleanup
7 | Resource Mangement
8 | Solid waste management
9 | Wastewater Management

## sub_category
sc_id | sub_categoy | cat_id
1 | Absorbents | 4
2 | Chemical Recovery systems | 2
3 | Cleaner, resource-efficient products | 7
4 | Cleaner, resource-efficient technologies and processes | 7
5 | Gravity sedimentation systems | 2
6 | Hazardous waste storage and treatment equipment | 3
7 | Heat/energy savings management | 8
8 | Incineration Equipment | 3
9 | Incinerators, scrubbers | 1
10 | Mufflers/silencers | 5
11 | Odour Control Equipment | 1
12 | Other | 8
13 | Potable Water Supply and Distribution | 8
14 | Process and control equipment | 6
15 | Recycling Equipment | 3
16 | Screens/Strainers | 2
17 | Separators/ precipitators | 1
18 | Sewage Treatment | 2
19 | Sustainable Agriculture and Fisheries | 8
20 | Waste collection equipment | 3
21 | Waste disposal equipment | 3
22 | Waste Separation Equipment | 3
23 | Water handling goods and equipment | 2
24 | Water treatment equipment | 4