## Stakeholder Preferences
COOKING ENERGY SERVICE DECISION SUPPORT TOOL: PART 1: STAKEHOLDER PREFERENCES
Insert data only in green highlighted cells. DO NOT edit any other cells.
Symbol | Stakeholder Category | SKEW
S01 | COOK | 1 | DO NOT PUT SKEW = 0
S02 | BUYER | 1 | DO NOT PUT SKEW = 0
S03 | MANUFCTURER / TECHNOLOGY DEVELOPER | 0
S04 | DISTRIBUTOR / PROJECT IMPLEMENTER | 0
S05 | REGULATOR / FUNDER | 0
|  | STAKEHOLDER PREFERENCE - 1 | [5 empty] | STAKEHOLDER PREFERENCE - 2 |  |  |  |  | COMBINED STAKEHOLDER PREFERENCE |  |  |  |  | STAKEHOLDER PREFERENCE INDEX |  |  |  |  | REGIONAL PREFERENCE INDEX
| CHARACTERISTICS | WEIGHT_1 (FROM FIELD DATA) |  |  |  |  | SUBCHARACTERISTICS | WEIGHT_2 (FROM FIELD DATA) |  |  |  |  | WEIGHT = WEIGHT_1*WEIGHT_2 |  |  |  |  | WEIGHT * SKEW
|  | S01 | S02 | S03 | S04 | S05 |  | S01 | S02 | S03 | S04 | S05 | S01 | S02 | S03 | S04 | S05 | S01 | S02 | S03 | S04 | S05
A. | Versatility_1 | 3.3333 | 5.5 | 0 | 0 | 0 | A1. Boiling performance (rice making) | 4.8333 | 5 | 0 | 0 | 0 | 16.1111 | 27.5 | 0 | 0 | 0 | 16.1111 | 27.5 | 0 | 0 | 0 | 43.6111
[7 empty] | A2. Roasting performance (roti making) | 1.6667 | 3.4 | 0 | 0 | 0 | 5.5556 | 18.7 | 0 | 0 | 0 | 5.5556 | 18.7 | 0 | 0 | 0 | 24.2556
[7 empty] | A3. Frying performance (use of kadhai) | 3.5 | 1.6 | 0 | 0 | 0 | 11.6667 | 8.8 | 0 | 0 | 0 | 11.6667 | 8.8 | 0 | 0 | 0 | 20.4667
B. | Versatility_2 | 3.8333 | 4.1 | 0 | 0 | 0 | B1. Ability to modulate heat input to cooking pot | 3.3333 | 3.8 | 0 | 0 | 0 | 12.7778 | 15.58 | 0 | 0 | 0 | 12.7778 | 15.58 | 0 | 0 | 0 | 28.3578
[7 empty] | B2. Ability to cook multiple items simultaneously | 5.8333 | 3.6 | 0 | 0 | 0 | 22.3611 | 14.76 | 0 | 0 | 0 | 22.3611 | 14.76 | 0 | 0 | 0 | 37.1211
[7 empty] | B3. Ability to deliver non-cooking thermal services | 1 | 2.6 | 0 | 0 | 0 | 3.8333 | 10.66 | 0 | 0 | 0 | 3.8333 | 10.66 | 0 | 0 | 0 | 14.4933
C. | Economics | 4.3333 | 3.8 | 0 | 0 | 0 | C1. Operating expense of the device | 0.16667 | 5.2 | 0 | 0 | 0 | 0.72222 | 19.76 | 0 | 0 | 0 | 0.72222 | 19.76 | 0 | 0 | 0 | 20.4822
[7 empty] | C2. Capital cost of the device | 6.3333 | 2 | 0 | 0 | 0 | 27.4444 | 7.6 | 0 | 0 | 0 | 27.4444 | 7.6 | 0 | 0 | 0 | 35.0444
[7 empty] | C3. Possible direct earning from use | 3.5 | 2.8 | 0 | 0 | 0 | 15.1667 | 10.64 | 0 | 0 | 0 | 15.1667 | 10.64 | 0 | 0 | 0 | 25.8067
D. | Safety | 2.1667 | 2.5556 | 0 | 0 | 0 | D1. Smoke and soot emissions | 5.1667 | 4.8 | 0 | 0 | 0 | 11.1944 | 12.2667 | 0 | 0 | 0 | 11.1944 | 12.2667 | 0 | 0 | 0 | 23.4611
[7 empty] | D2. Stability of the device during use | 4.5 | 3.6 | 0 | 0 | 0 | 9.75 | 9.2 | 0 | 0 | 0 | 9.75 | 9.2 | 0 | 0 | 0 | 18.95
[7 empty] | D3. Temperature of outer body of device | 0.33333 | 1.6 | 0 | 0 | 0 | 0.72222 | 4.0889 | 0 | 0 | 0 | 0.72222 | 4.0889 | 0 | 0 | 0 | 4.8111
E. | Supply and Service | 1.3333 | 1.7 | 0 | 0 | 0 | E1. Durability / Expected life in years | 3.3333 | 4.8 | 0 | 0 | 0 | 4.4444 | 8.16 | 0 | 0 | 0 | 4.4444 | 8.16 | 0 | 0 | 0 | 12.6044
[7 empty] | E2. Support to user offered by manufacturer | 6.5 | 4 | 0 | 0 | 0 | 8.6667 | 6.8 | 0 | 0 | 0 | 8.6667 | 6.8 | 0 | 0 | 0 | 15.4667
[7 empty] | E3. Production capacity of the manufacturer | 0.16667 | 1.2 | 0 | 0 | 0 | 0.22222 | 2.04 | 0 | 0 | 0 | 0.22222 | 2.04 | 0 | 0 | 0 | 2.2622
F. | Environmental Impacts | 3.5 | 1.6667 | 0 | 0 | 0 | F1. Energy Efficiency | 7.3333 | 4.6 | 0 | 0 | 0 | 25.6667 | 7.6667 | 0 | 0 | 0 | 25.6667 | 7.6667 | 0 | 0 | 0 | 33.3333
[7 empty] | F2. Carbon Emission Reduction | 2.6667 | 4 | 0 | 0 | 0 | 9.3333 | 6.6667 | 0 | 0 | 0 | 9.3333 | 6.6667 | 0 | 0 | 0 | 16
[7 empty] | F3. Carbon Footprint of the device over its lifecycle | 0 | 1.4444 | 0 | 0 | 0 | 0 | 2.4074 | 0 | 0 | 0 | 0 | 2.4074 | 0 | 0 | 0 | 2.4074
G. | Fuel/Energy Source Related Issues | 1.5 | 1.2222 | 0 | 0 | 0 | G1. Possibility of using with a range of fuel types | 4.1667 | 4.8 | 0 | 0 | 0 | 6.25 | 5.8667 | 0 | 0 | 0 | 6.25 | 5.8667 | 0 | 0 | 0 | 12.1167
[7 empty] | G2. Possibility of procuring fuel locally | 2.8333 | 4.4 | 0 | 0 | 0 | 4.25 | 5.3778 | 0 | 0 | 0 | 4.25 | 5.3778 | 0 | 0 | 0 | 9.6278
[7 empty] | G3. Processing of fuel required/not required by user | 3 | 0.88889 | 0 | 0 | 0 | 4.5 | 1.0864 | 0 | 0 | 0 | 4.5 | 1.0864 | 0 | 0 | 0 | 5.5864
| Check | 20 | 20.5444 | 0 | 0 | 0 |  | WEIGHT_2 (FROM FIELD DATA) S01: 70.1667; WEIGHT_2 (FROM FIELD DATA) S02: 70.1333; WEIGHT_2 (FROM FIELD DATA) S03: 0; WEIGHT_2 (FROM FIELD DATA) S04: 0; WEIGHT_2 (FROM FIELD DATA) S05: 0
|  | (Column total =20) | [5 empty] | WEIGHT_2 (FROM FIELD DATA) S01: (column total = 70)

## Output-Stakeholder
COOKING ENERGY SERVICE DECISION SUPPORT TOOL: PART 1: STAKEHOLDER PREFERENCES
Insert data only in green highlighted cells. DO NOT edit any other cells.
THRESHOLD OF CCEPTANCE AS % OF MAXIMUM PREFERENCE INDEX |  | 50 | %
STAKEHOLDER PREFERENCE INDEX
CHARACTERISTICS | SUBCHARACTERISTICS | WEIGHT*SKEW
|  | COOK | BUYER | MANUFCTURER / TECHNOLOGY DEVELOPER | DISTRIBUTOR / PROJECT IMPLEMENTER | REGULATOR / FUNDER
Versatility_1 | A1. Boiling performance (rice making) | 16.1111 | 27.5 | 0 | 0 | 0
| A2. Roasting performance (roti making) | 5.5556 | 18.7 | 0 | 0 | 0
| A3. Frying performance (use of kadhai) | 11.6667 | 8.8 | 0 | 0 | 0
Versatility_2 | B1. Ability to modulate heat input to cooking pot | 12.7778 | 15.58 | 0 | 0 | 0
| B2. Ability to cook multiple items simultaneously | 22.3611 | 14.76 | 0 | 0 | 0
| B3. Ability to deliver non-cooking thermal services | 3.8333 | 10.66 | 0 | 0 | 0
Economics | C1. Operating expense of the device | 0.72222 | 19.76 | 0 | 0 | 0
| C2. Capital cost of the device | 27.4444 | 7.6 | 0 | 0 | 0
| C3. Possible direct earning from use | 15.1667 | 10.64 | 0 | 0 | 0
Safety | D1. Smoke and soot emissions | 11.1944 | 12.2667 | 0 | 0 | 0
| D2. Stability of the device during use | 9.75 | 9.2 | 0 | 0 | 0
| D3. Temperature of outer body of device | 0.72222 | 4.0889 | 0 | 0 | 0
Supply and Service | E1. Durability / Expected life in years | 4.4444 | 8.16 | 0 | 0 | 0
| E2. Support to user offered by manufacturer | 8.6667 | 6.8 | 0 | 0 | 0
| E3. Production capacity of the manufacturer | 0.22222 | 2.04 | 0 | 0 | 0
Environmental Impacts | F1. Energy Efficiency | 25.6667 | 7.6667 | 0 | 0 | 0
| F2. Carbon Emission Reduction | 9.3333 | 6.6667 | 0 | 0 | 0
| F3. Carbon Footprint of the device over its lifecycle | 0 | 2.4074 | 0 | 0 | 0
Fuel/Energy Source Related Issues | G1. Possibility of using with a range of fuel types | 6.25 | 5.8667 | 0 | 0 | 0
| G2. Possibility of procuring fuel locally | 4.25 | 5.3778 | 0 | 0 | 0
| G3. Processing of fuel required/not required by user | 4.5 | 1.0864 | 0 | 0 | 0
|  | 13.7222 | 13.75 | 0 | 0 | 0
REGIONAL PREFERENCE INDEX
CHARACTERISTICS | SUBCHARACTERISTICS
Versatility_1 | A1. Boiling performance (rice making) | 43.6111
| A2. Roasting performance (roti making) | 24.2556
| A3. Frying performance (use of kadhai) | 20.4667
Versatility_2 | B1. Ability to modulate heat input to cooking pot | 28.3578
| B2. Ability to cook multiple items simultaneously | 37.1211
| B3. Ability to deliver non-cooking thermal services | 14.4933
Economics | C1. Operating expense of the device | 20.4822
| C2. Capital cost of the device | 35.0444
| C3. Possible direct earning from use | 25.8067
Safety | D1. Smoke and soot emissions | 23.4611
| D2. Stability of the device during use | 18.95
| D3. Temperature of outer body of device | 4.8111
Supply and Service | E1. Durability / Expected life in years | 12.6044
| E2. Support to user offered by manufacturer | 15.4667
| E3. Production capacity of the manufacturer | 2.2622
Environmental Impacts | F1. Energy Efficiency | 33.3333
| F2. Carbon Emission Reduction | 16
| F3. Carbon Footprint of the device over its lifecycle | 2.4074
Fuel/Energy Source Related Issues | G1. Possibility of using with a range of fuel types | 12.1167
| G2. Possibility of procuring fuel locally | 9.6278
| G3. Processing of fuel required/not required by user | 5.5864
21.8056

## Product Scores
COOKING ENERGY SERVICE DECISION SUPPORT TOOL: PART 2: PRODUCT ASSESSMENT
It is recommended that the actual tests for ALL the characteristics be carried out by a third party laboratory for ALL the products being compared.
The limits in yellow highlighted cells need to be set by the tool user.
Insert data only in green highlighted cells. DO NOT edit any other cells.
Sr No | Product
1 | Traditional Two Pot Stove
2 | Two pot ICS with chimney
3 | Dung based biogas + two burner stove
4 | Portable ICS
5
MARKS
| CHARACTERISTICS | SUB-CHARACTERISTICS | EVALUATION TEST | MARKING SCHEME | Traditional Two Pot Stove |  | Two pot ICS with chimney |  | Dung based biogas + two burner stove |  | Portable ICS |  | 0
|  |  |  | TOTAL |  | 119 |  | 143 |  | 150 |  | 130 |  | 0
A. | Versatility_1 | A1. Boiling performance (rice making) | Time taken to bring water to boil from Room Temperature, with recommended procedure of use. | Time less than 25% or more of the LPG stove time = 10, Time less than LPG stove by 10-25% = 8, Time within 10% of LPG stove time = 5, Time more than LPG stove by 10-25% = 2, Time more than 25% of the LPG stove time = 0 | 2 |  | 2 |  | 5 |  | 2
|  | A2. Roasting performance (roti making) | Time taken to increase the temperature of a gridle to 200 deg C starting from room temperature, with recommended procedure of use. | Time less than 25% or more of the LPG stove time = 10, Time less than LPG stove by 10-25% = 8, Time within 10% of LPG stove time = 5, Time more than LPG stove by 10-25% = 2, Time more than 25% of the LPG stove time = 0 | 2 |  | 2 |  | 5 |  | 2
|  | A3. Frying performance (use of kadhai) | Time taken to increase the temperature of oil in a frying pan to 200 deg C starting from room temperature, with recommended procedure of use. | Time less than 25% or more of the LPG oven = 10, Time less than LPG oven by 10-25% = 8, Time within 10% of LPG oven = 5, Time more than LPG oven by 10-25% = 2, Time more than 25% of the LPG oven = 0 | 2 |  | 2 |  | 5 |  | 2
|  |  |  | A-Totals |  | 6 |  | 6 |  | 15 |  | 6 |  | 0
B. | Versatility_2 | B1. Ability to modulate heat input to cooking pot | Is it possible to reduce or increase the heat going to the cooking pot using a simple procedure, as recommended by manufacturer? | Answer YES = 10, Answer NO = 5 | 10 |  | 10 |  | 10 |  | 10
|  | B2. Ability to cook multiple items simultaneously | Number of items that can be cooked at the same time. | Ability to cook more than two items at a time: 10, Ability to cook two items at a time: 8, Ability to cook one item at a time: 5 | 8 |  | 8 |  | 8 |  | 5
|  | B3. Ability to deliver non-cooking thermal services | Number of heat-based non-cooking service as a bye product of cooking such as hot water, or space heating, or food drying, etc. | Ability to perform one or more other thermal services besides cooking: 10, Ability to do only cooking: 5 | 10 |  | 10 |  | 5 |  | 5
|  |  |  | B-Totals |  | 28 |  | 28 |  | 23 |  | 20 |  | 0
C. | Economics | C1. Operating expense of the device | Cost of fuel/energy source for one day’s cooking | Amount less by 25% or more of the LPG stove = 10, Amount less by 10-25% of the LPG stove = 8, Amount within 10% of LPG stove = 5, Amount more by 10-25% of LPG stove = 2, Amount more by more than 25% of LPG stove = 0 | 10 |  | 10 |  | 10 |  | 10
|  | C2. Capital cost of the device | Use the data given by manufacturer. MRP in Indian Rupees. Comparison is to be made with an equivalent LPG stove (e.g., single pot stove to be compared with single burner LPG stove) | Amount less by 25% or more of the LPG stove = 10, Amount less by 10-25% of the LPG stove = 8, Amount within 10% of LPG stove = 5, Amount more by 10-25% of LPG stove = 2, Amount more by more than 25% of LPG stove = 0 | 10 |  | 8 |  | 5 |  | 5
|  | C3. Possible direct earning from use | Does the recommended process of use of the device lead to production of any saleable bye products? Does the device get carbon credits the income from which is directly or indirectly passed on to the user? Does the device have a nonzero scrap value after being used as a primary cooking device over the expected lifetime? Does the manufacturer offer a discount on new device purchase on return of used/scraped device? | YES to FOUR questions = 10, YES to THREE questions = 8, YES to TWO questions = 5, YES to ONE question = 2, YES to ZERO questions = 0 | 0 |  | 0 |  | 2 |  | 2
|  |  |  | C-Totals |  | 20 |  | 18 |  | 17 |  | 17 |  | 0
D. | Safety | D1. Smoke and soot emissions | Measurement as per the national/international air quality standards and corresponding test protocolas applicable to the technology | BOTH CO and PM2.5 meet standards = 10, BOTH or either CO and PM2.5 are exceeding standard by not more than 10% = 8, ANY ONE or BOTH standards not met (measurement is less than the standard by more than 10%) = 0 | 0 |  | 8 |  | 10 |  | 8
|  | D2. Stability of the device during use | Place the device with the cooking vessel size recommended by the manufacturer on a tiltable platform. The angle of tilt at which the assembly topples over is a measure of stability. | Tilt angle more than 25% of that for LPG stove =10, Tilt angle more than 10-25% of that of LPG stove = 8, Tilt angle with 10% of that of LPG = 5, Tilt angle less than 10-25% of that of LPG stove = 2, Tilt angle more than 25% of that for LPG stove = 0 | 10 |  | 10 |  | 5 |  | 5
|  | D3. Temperature of outer body of device | Measurement of temperature of the outer surface of the device, as per the national/international standard test protocol applicable to the technology | The outer temperature of the device is equal to the room temperature =10, The outer temperature of the device is higher than the room temperature but less than 60 deg C = 8, The outer temperature of the device is higher than 60 deg C = 0. | 8 |  | 8 |  | 10 |  | 8
|  |  |  | D-Totals |  | 18 |  | 26 |  | 25 |  | 21 |  | 0
E. | Supply and Service | E1. Durability / Expected life in years | As per instructions provided by manufacturer, for how many years can the device be used without major repairs? | FIVE years or more = 10, THREE to FIVE years = 8, THREE years = 5, TWO years = 2, Less than TWO years = 0 | 0 |  | 2 |  | 10 |  | 5
|  | E2. Support to user offered by manufacturer | As per information provided by manufacturer on the following counts: (a) user training or sufficiently detailed training manual - pictorial and/or multi-ligual, (b) service and maintenance support, (c) replacement warranty, (d) credit or instalment or any other user-friendly payment options | ALL FOUR offered = 10, ANY THREE offered =8, ANY TWO offered = 5, ANY ONE offered = 2, NONE offered = 0 | 0 |  | 5 |  | 8 |  | 8
|  | E3. Production capacity of the manufacturer | As per information provided by manufacturer | Within India, monthly output possible above XX per month =10, From outside India, monthly output above XX per month = 8, Within India, monthly output possible below XX per month = 5, From outside India, monthly output below XX per month = 2. | 5 |  | 5 |  | 10 |  | 10
|  |  |  | E-Totals |  | 5 |  | 12 |  | 28 |  | 23 |  | 0
F. | Environmental Impacts | F1. Energy Efficiency | Test to be conducted as per the national standard (if not available, then international standard) for that particular type of device | Efficiency equal to or more than the national standard = 10, Efficiency below the national standard within 10% = 8, Efficiency less than national stanadard by more than 10% = 0 | 0 |  | 10 |  | 10 |  | 10
|  | F2. Carbon Emission Reduction | Assuming the maximum GHG emissons of 1 ton CO2 eq per ton of fire wood used in a traditional wood stove, the emissions can be estimated in terms of potential fuel wood saving. | GHG emissions reduced by 75% or more comapred to Firewood = 10, GHG emissions reduced by 50-75% compared to Firewood = 8, GHG emissions reduced by less than 50% of Firewood = 5, GHG emissions within 10% of that of Firewood= 2, GHG emissions more than 10% of that of Firewood = 0 | 2 |  | 5 |  | 10 |  | 10
|  | F3. Carbon Footprint of the device over its lifecycle | Carbon footrprinting of the production and disposal processes. Comparison with respect to carbon footprint of LPG stove | CF less by 25% or more compared to LPG stove = 10, CF less by 10-25% compared to LPG stove = 8, CF within 10% of that of LPG stove = 5, CF more by more than 10% compared to LPG stove = 0 | 10 |  | 10 |  | 5 |  | 5
|  |  |  | F-Totals |  | 12 |  | 25 |  | 25 |  | 25 |  | 0
G. | Fuel/Energy Source Related Issues | G1. Possibility of using with a range of fuel types | Information given by manufacturer + Location specific data | operates with varied fuel types (e.g. traditional stove operating with cowdung cakes to biomass briquettes) = 10, Operates only with a single standard fuel/energy source recommended by manufacturer (e.g., LPG) = 5 | 10 |  | 10 |  | 5 |  | 5
|  | G2. Possibility of procuring fuel locally | Information given by manufacturer + Location specific data | Reommended fuel(s)/energy source(s) produced using local resources within 10 km area of user household = 10, Reommended fuel(s)/energy source(s) available through supply chain within 10 km area of user household = 8, Reommended fuel(s)/energy source(s) produced using regional resources but beyond 10 km area of user household = 5, Reommended fuel(s)/energy source(s) available through supply chain but beyond 10 km area of user household = 2 | 10 |  | 10 |  | 10 |  | 5
|  | G3. Processing of fuel required/not required by user | Information given by manufacturer + Location specific data | No processing required =10, Processing time less than XX min = 8, Processing time XX min = 5, Processing time more than XX min = 2 | 10 |  | 8 |  | 2 |  | 8
|  |  |  | G-Totals |  | 30 |  | 28 |  | 17 |  | 18 |  | 0

## Product Matching for Region
COOKING ENERGY SERVICE DECISION SUPPORT TOOL: PART 3: PRODUCT MATCHING WITH REGIONAL PREFERENCES
Insert data only in green highlighted cells. DO NOT edit any other cells.
THRESHOLD OF CCEPTANCE AS % OF MAXIMUM VALUE (need not be same for both).
REGIONAL PREFERENCE INDEX | 50 | 21.8056
PRODUCT MARKS | 40 |  | 4 |  |  | 4 |  |  | 4 |  |  | 4 |  |  | 0
|  |  | Traditional Two Pot Stove |  |  | Two pot ICS with chimney |  |  | Dung based biogas + two burner stove |  |  | Portable ICS |  |  | 0
CHARACTERISTICS | SUBCHARACTERISTICS | REGIONAL PREFERENCE RANK | PRODUCT RANK | OUTCOME | INFERENCE | PRODUCT RANK | OUTCOME | INFERENCE | PRODUCT RANK | OUTCOME | INFERENCE | PRODUCT RANK | OUTCOME | INFERENCE | PRODUCT RANK | OUTCOME | INFERENCE
Versatility_1 | A1. Boiling performance (rice making) | 1 | 0 | 0 | R&D Required | 0 | 0 | R&D Required | 1 | 1 | Match | 0 | 0 | R&D Required | 0 | 0 | R&D Required
| A2. Roasting performance (roti making) | 1 | 0 | 0 | R&D Required | 0 | 0 | R&D Required | 1 | 1 | Match | 0 | 0 | R&D Required | 0 | 0 | R&D Required
| A3. Frying performance (use of kadhai) | 0 | 0 | 0 | - | 0 | 0 | - | 1 | 0 | Intervention Possible | 0 | 0 | - | 0 | 0 | -
Versatility_2 | B1. Ability to modulate heat input to cooking pot | 0 | 1 | 0 | Intervention Possible | 1 | 0 | Intervention Possible | 1 | 0 | Intervention Possible | 1 | 0 | Intervention Possible | 0 | 0 | -
| B2. Ability to cook multiple items simultaneously | 1 | 1 | 1 | Match | 1 | 1 | Match | 1 | 1 | Match | 1 | 1 | Match | 0 | 0 | R&D Required
| B3. Ability to deliver non-cooking thermal services | 1 | 1 | 1 | Match | 1 | 1 | Match | 1 | 1 | Match | 1 | 1 | Match | 0 | 0 | R&D Required
Economics | C1. Operating expense of the device | 0 | 1 | 0 | Intervention Possible | 1 | 0 | Intervention Possible | 1 | 0 | Intervention Possible | 1 | 0 | Intervention Possible | 0 | 0 | -
| C2. Capital cost of the device | 0 | 1 | 0 | Intervention Possible | 1 | 0 | Intervention Possible | 1 | 0 | Intervention Possible | 1 | 0 | Intervention Possible | 0 | 0 | -
| C3. Possible direct earning from use | 0 | 0 | 0 | - | 0 | 0 | - | 0 | 0 | - | 0 | 0 | - | 0 | 0 | -
Safety | D1. Smoke and soot emissions | 1 | 0 | 0 | R&D Required | 1 | 1 | Match | 1 | 1 | Match | 1 | 1 | Match | 0 | 0 | R&D Required
| D2. Stability of the device during use | 1 | 1 | 1 | Match | 1 | 1 | Match | 1 | 1 | Match | 1 | 1 | Match | 0 | 0 | R&D Required
| D3. Temperature of outer body of device | 0 | 1 | 0 | Intervention Possible | 1 | 0 | Intervention Possible | 1 | 0 | Intervention Possible | 1 | 0 | Intervention Possible | 0 | 0 | -
Supply and Service | E1. Durability / Expected life in years | 1 | 0 | 0 | R&D Required | 0 | 0 | R&D Required | 1 | 1 | Match | 1 | 1 | Match | 0 | 0 | R&D Required
| E2. Support to user offered by manufacturer | 0 | 0 | 0 | - | 1 | 0 | Intervention Possible | 1 | 0 | Intervention Possible | 1 | 0 | Intervention Possible | 0 | 0 | -
| E3. Production capacity of the manufacturer | 0 | 1 | 0 | Intervention Possible | 1 | 0 | Intervention Possible | 1 | 0 | Intervention Possible | 1 | 0 | Intervention Possible | 0 | 0 | -
Environmental Impacts | F1. Energy Efficiency | 0 | 0 | 0 | - | 1 | 0 | Intervention Possible | 1 | 0 | Intervention Possible | 1 | 0 | Intervention Possible | 0 | 0 | -
| F2. Carbon Emission Reduction | 0 | 0 | 0 | - | 1 | 0 | Intervention Possible | 1 | 0 | Intervention Possible | 1 | 0 | Intervention Possible | 0 | 0 | -
| F3. Carbon Footprint of the device over its lifecycle | 0 | 1 | 0 | Intervention Possible | 1 | 0 | Intervention Possible | 1 | 0 | Intervention Possible | 1 | 0 | Intervention Possible | 0 | 0 | -
Fuel/Energy Source Related Issues | G1. Possibility of using with a range of fuel types | 0 | 1 | 0 | Intervention Possible | 1 | 0 | Intervention Possible | 1 | 0 | Intervention Possible | 1 | 0 | Intervention Possible | 0 | 0 | -
| G2. Possibility of procuring fuel locally | 0 | 1 | 0 | Intervention Possible | 1 | 0 | Intervention Possible | 1 | 0 | Intervention Possible | 1 | 0 | Intervention Possible | 0 | 0 | -
| G3. Processing of fuel required/not required by user | 1 | 1 | 1 | Match | 1 | 1 | Match | 0 | 0 | R&D Required | 1 | 1 | Match | 0 | 0 | R&D Required
NUMBER OF MATCHES |  |  |  | 4 |  |  | 5 |  |  | 7 |  |  | 6 |  |  | 0
Explanation of INFERENCES:
Intervention Possible: The product possesses the sub-characteristic, but it is not valued by stakeholders in the region. This issue may be addressed either by awareness raising, advertising, or policy intervention.
R&D Required: The product does not possess the sub-characteristic that is valued by stakeholders in the region. Research and development may be undertaken to modify the product accordingly.
PRODUCT | NUMBER OF MATCHES
Traditional Two Pot Stove | 4
Two pot ICS with chimney | 5
Dung based biogas + two burner stove | 7
Portable ICS | 6
0 | 0
Maximum matches possible | 8